## Manual Data
Site Reference Number | SN13
Site Name | KAMATHOR 2 Spring - 45° V-notch Weir
Latitude | 9.0625
Longitude | -11.7455
Elevation (mASL) | 142 | m above sea level
Type of Data | Manual Data
Origin | Sierra Leone Ministry of Water Resources, Water Supply Division
Ownership | Sierra Leone Ministry of Water Resources
Other Details | Water Security Project, 2012 to 2015
Web Site | www.salonewatersecurity.com
Start of Data Record | 2013-05-16 16:45
End of Data Record | 2014-12-12 08:00
Number of Data Records | 47
Data Notes
g (m/s/s) = | 9.81
C = | 0.59
V-notch Max Head (cm) | 14
V-notch Angle (degrees) | 45
Date/Time | Head of Water | Max Head | Person | Logger Comments | Other Comments | Flow over weir | Max Flow
| cm | cm |  |  |  | L/s | L/s
2013-05-16 16:45 | 4 | 14 | RC | Weir Installed | 45° v-notch weir (max 14 cm head) | 0.18463 | 4.2313
2013-05-16 16:45 | 4 | 14 | KM | Logger Installed, Programmed and Started | No Baro / Ser.No: 335913 | 0.18463 | 4.2313
2013-05-17 17:39 | 4.6 | 14 | RC | Adjusted Measurement | Gauge checked and adjusted | 0.26185 | 4.2313
2013-06-05 12:00 | 5 | 14 | IK | Weekly Measurement | No Flow. Silted to 5cm above ruler and "V". Cleared. | 0.32254 | 4.2313
2013-06-13 10:05 | 4 | 14 | KM | Weekly Measurement | Gauge checked and adjusted | 0.18463 | 4.2313
2013-06-18 10:22 | 3.8 | 14 | KM | Weekly Measurement | Gauge checked and adjusted | 0.16241 | 4.2313
2013-06-25 09:20 | 3.8 | 14 | KM | Weekly Measurement | Gauge checked and adjusted | 0.16241 | 4.2313
2013-06-30 13:30 | 5.5 | 14 | KM | Logger Retrieved |  | 0.40932 | 4.2313
2013-06-30 14:00 | 5.5 | 14 | KM | Logger Started |  | 0.40932 | 4.2313
2013-07-06 07:25 |  | 14 | KM | Logger Reprogrammed & Started | No manual level |  | 4.2313
2013-07-09 10:45 | 5.5 | 14 | KM | Weekly Measurement |  | 0.40932 | 4.2313
2013-07-15 11:14 | 4.8 | 14 | KM | Weekly Measurement |  | 0.29124 | 4.2313
2013-07-22 12:45 | 5.5 | 14 | KM | Weekly Measurement |  | 0.40932 | 4.2313
2013-07-29 10:22 | 8 | 14 | KM | Weekly Measurement | Silting | 1.0444 | 4.2313
2013-07-31 16:15 | 7.8 | 14 | KM | Logger Retrieved |  | 0.98037 | 4.2313
2013-07-31 16:45 | 7.8 | 14 | KM | Logger Reprogrammed & Started | No level - pressure logging only. | 0.98037 | 4.2313
2013-08-06 07:15 | 10 | 14 | SD | Site Visit | Some water is by-passing weir | 1.8245 | 4.2313
2013-08-06 07:20 | 11.4 | 14 | SD | Site Visit | Channel above weir realigned to direct all flow to weir. | 2.5317 | 4.2313
2013-08-08 16:15 | 9 | 14 | PD | Logger Retrieved |  | 1.402 | 4.2313
2013-08-08 16:45 | 9 | 14 | PD | Logger Programme Settings | Baro added (SN: 189827) | 1.402 | 4.2313
2013-08-08 16:45 | 9.7 | 14 | IK | Measured Water Level at Logger Start Time |  | 1.6908 | 4.2313
2013-08-12 12:01 | 9.2 | 14 | KM | Weekly Measurement |  | 1.4812 | 4.2313
2013-08-22 09:15 | 9.6 | 14 | KM | Weekly Measurement |  | 1.6475 | 4.2313
2013-08-26 11:39 | 10 | 14 | KM | Weekly Measurement |  | 1.8245 | 4.2313
2013-09-03 11:10 | 9 | 14 |  | Logger Retrieved |  | 1.402 | 4.2313
2013-09-03 11:15 | 9.1 | 14 | KM | Logger Started | Programmed WL is 9.0 | 1.4413 | 4.2313
2013-09-11 09:18 | 8.5 | 14 | KM | Weekly Measurement |  | 1.2153 | 4.2313
2013-09-20 11:35 | 8.8 | 14 | KM | Weekly Measurement |  | 1.3254 | 4.2313
2013-09-25 09:05 | 7.6 | 14 | KM | Weekly Measurement | Some water is by-passing weir | 0.91873 | 4.2313
2013-10-03 08:30 | 6.1 | 14 | SK | Logger Retrieved |  | 0.53025 | 4.2313
2013-10-03 14:45 | 6.1 | 14 | SK | Logger Started |  | 0.53025 | 4.2313
2013-11-07 17:30 | 7.5 | 14 | SK | Logger Retrieved |  | 0.8888 | 4.2313
2013-11-07 17:45 | 7.5 | 14 | SK | Logger Started |  | 0.8888 | 4.2313
2013-11-13 10:34 | 9.8 | 14 | SK | Weekly Measurement |  | 1.7347 | 4.2313
2013-11-19 07:57 | 9.6 | 14 | SK | Weekly Measurement |  | 1.6475 | 4.2313
2013-11-28 10:05 | 9.8 | 14 | SK | Weekly Measurement |  | 1.7347 | 4.2313
2013-12-09 14:20 | 6 | 14 | GM | Workshop visit |  | 0.50878 | 4.2313
2013-12-19 18:15 | 5.9 | 14 | SK | Logger Retrieved |  | 0.48785 | 4.2313
2013-12-19 18:30 | 5.9 | 14 | SK | Logger Started | Logger in air? - Logger data not used | 0.48785 | 4.2313
2014-01-29 17:30 | 4.1 | 14 | SK | Logger Retrieved & Reset | Logger in air? - Logger data not used | 0.19639 | 4.2313
2014-03-12 10:30 | 2.28 | 14 | SK | Logger retrieved | Logger in air? - Logger data not used | 0.045289 | 4.2313
2014-03-12 10:45 | 2.24 | 14 | SK |  | Logger in air? - Logger data not used | 0.043328 | 4.2313
2014-04-07 16:30 |  |  |  | Logger removed from site. | Logger in air? - Logger data not used
2014-05-21 10:12 | 1.5 | 14 | SK | Measurement |  | 0.015899 | 4.2313
2014-05-28 11:40 | 1.3 | 14 | SK | Measurement |  | 0.011118 | 4.2313
2014-06-06 16:00 | 1.5 | 14 | SK | Measurement |  | 0.015899 | 4.2313
2014-12-12 08:00 | 3.2 | 14 | SK | Measurement |  | 0.10569 | 4.2313

## Logger Data
Site Reference Number | SN13
Site Name | KAMATHOR 2 Spring - 45° V-notch Weir
Latitude | 9.0625
Longitude | -11.7455
Elevation (mASL) | 142 | m above sea level
Type of Data | Logger Data
Origin | Sierra Leone Ministry of Water Resources, Water Supply Division
Ownership | Sierra Leone Ministry of Water Resources
Other Details | Water Security Project, 2012 to 2015
Web Site | www.salonewatersecurity.com
Start of Data Record | 2013-05-16 16:45
End of Data Record | 2014-01-29 18:00
Number of Data Records | 22309
Data Notes
g (m/s/s) = | 9.81
C = | 0.59
V-notch Max Head (cm) | 14
V-notch Angle | 45
Date/Time | Head of Water | Water Temperature | Air Temperature | Baro Pressure | Flow over Weir
| cm | C | C | mbar | L/s
2013-05-16 16:45 | 4 | 28.392 |  |  | 0.18463
2013-05-16 17:00 | 3.516 | 27.294 |  |  | 0.13374
2013-05-16 17:15 | 3.616 | 26.815 |  |  | 0.14346
2013-05-16 17:30 | 3.726 | 26.575 |  |  | 0.15462
2013-05-16 17:45 | 3.658 | 26.287 |  |  | 0.14766
2013-05-16 18:00 | 4.16 | 26.287 |  |  | 0.20365
2013-05-16 18:15 | 4.093 | 26.047 |  |  | 0.19555
2013-05-16 18:30 | 4.358 | 25.902 |  |  | 0.22876
2013-05-16 18:45 | 3.596 | 25.758 |  |  | 0.14148
2013-05-16 19:00 | 3.931 | 25.565 |  |  | 0.17677
2013-05-16 19:15 | 3.952 | 25.372 |  |  | 0.17914
2013-05-16 19:30 | 4.217 | 25.227 |  |  | 0.2107
2013-05-16 19:45 | 3.923 | 25.034 |  |  | 0.17587
2013-05-16 20:00 | 3.973 | 24.986 |  |  | 0.18153
2013-05-16 20:15 | 3.841 | 24.986 |  |  | 0.16683
2013-05-16 20:30 | 3.861 | 24.986 |  |  | 0.16901
2013-05-16 20:45 | 4.254 | 25.034 |  |  | 0.21535
2013-05-16 21:00 | 4.049 | 24.938 |  |  | 0.19034
2013-05-16 21:15 | 4.127 | 24.938 |  |  | 0.19964
2013-05-16 21:30 | 4.325 | 24.938 |  |  | 0.22445
2013-05-16 21:45 | 3.924 | 24.938 |  |  | 0.17598
2013-05-16 22:00 | 3.659 | 24.889 |  |  | 0.14776
2013-05-16 22:15 | 4.033 | 24.744 |  |  | 0.18846
2013-05-16 22:30 | 3.924 | 24.599 |  |  | 0.17598
2013-05-16 22:45 | 4.116 | 24.502 |  |  | 0.19831
2013-05-16 23:00 | 3.928 | 24.502 |  |  | 0.17643
2013-05-16 23:15 | 3.777 | 24.405 |  |  | 0.15996
2013-05-16 23:30 | 4.014 | 24.308 |  |  | 0.18625
2013-05-16 23:45 | 4.042 | 24.212 |  |  | 0.18951
2013-05-17 | 3.977 | 24.212 |  |  | 0.18199
2013-05-17 00:15 | 4.232 | 24.212 |  |  | 0.21258
2013-05-17 00:30 | 4.18 | 24.26 |  |  | 0.20611
2013-05-17 00:45 | 3.948 | 24.357 |  |  | 0.17869
2013-05-17 01:00 | 3.831 | 24.308 |  |  | 0.16574
2013-05-17 01:15 | 3.946 | 24.308 |  |  | 0.17846
2013-05-17 01:30 | 4.094 | 24.308 |  |  | 0.19567
2013-05-17 01:45 | 4.226 | 24.308 |  |  | 0.21182
2013-05-17 02:00 | 3.964 | 24.405 |  |  | 0.1805
2013-05-17 02:15 | 3.8 | 24.502 |  |  | 0.16241
2013-05-17 02:30 | 4.063 | 24.454 |  |  | 0.19199
2013-05-17 02:45 | 4.105 | 24.502 |  |  | 0.19699
2013-05-17 03:00 | 4.009 | 24.405 |  |  | 0.18567
2013-05-17 03:15 | 4.349 | 24.454 |  |  | 0.22758
2013-05-17 03:30 | 3.876 | 24.454 |  |  | 0.17065
2013-05-17 03:45 | 3.878 | 24.502 |  |  | 0.17087
2013-05-17 04:00 | 4.074 | 24.405 |  |  | 0.19329
2013-05-17 04:15 | 3.832 | 24.308 |  |  | 0.16585
2013-05-17 04:30 | 4.205 | 24.212 |  |  | 0.2092
2013-05-17 04:45 | 4.2 | 24.163 |  |  | 0.20858
2013-05-17 05:00 | 3.946 | 24.308 |  |  | 0.17846
2013-05-17 05:15 | 4.32 | 24.308 |  |  | 0.2238
2013-05-17 05:30 | 4.303 | 24.454 |  |  | 0.22161
2013-05-17 05:45 | 4.121 | 24.454 |  |  | 0.19891
2013-05-17 06:00 | 4.472 | 24.357 |  |  | 0.24401
2013-05-17 06:15 | 4.24 | 24.163 |  |  | 0.21358
2013-05-17 06:30 | 4.297 | 24.018 |  |  | 0.22083
2013-05-17 06:45 | 4.177 | 23.921 |  |  | 0.20574
2013-05-17 07:00 | 4.332 | 24.066 |  |  | 0.22536
2013-05-17 07:15 | 3.982 | 24.163 |  |  | 0.18256
2013-05-17 07:30 | 3.833 | 24.308 |  |  | 0.16596
2013-05-17 07:45 | 4.27 | 24.308 |  |  | 0.21738
2013-05-17 08:00 | 4.703 | 24.599 |  |  | 0.27675
2013-05-17 08:15 | 4.325 | 24.889 |  |  | 0.22445
2013-05-17 08:30 | 4.167 | 24.938 |  |  | 0.20451
2013-05-17 08:45 | 4.46 | 25.661 |  |  | 0.24238
2013-05-17 09:00 | 4.429 | 26.239 |  |  | 0.23819
2013-05-17 09:15 | 4.17 | 26.767 |  |  | 0.20488
2013-05-17 09:30 | 4.755 | 28.868 |  |  | 0.28447
2013-05-17 09:45 | 4.414 | 30.81 |  |  | 0.23617
2013-05-17 10:00 | 4.674 | 31.093 |  |  | 0.2725
2013-05-17 10:15 | 4.427 | 32.081 |  |  | 0.23792
2013-05-17 10:30 | 4.727 | 31.564 |  |  | 0.2803
2013-05-17 10:45 | 4.522 | 31.94 |  |  | 0.25089
2013-05-17 11:00 | 4.607 | 32.081 |  |  | 0.26284
2013-05-17 11:15 | 4.521 | 33.158 |  |  | 0.25075
2013-05-17 11:30 | 4.922 | 32.831 |  |  | 0.3101
2013-05-17 11:45 | 4.38 | 32.175 |  |  | 0.23165
2013-05-17 12:00 | 4.467 | 32.268 |  |  | 0.24333
2013-05-17 12:15 | 4.713 | 33.765 |  |  | 0.27823
2013-05-17 12:30 | 4.822 | 33.765 |  |  | 0.29459
2013-05-17 12:45 | 4.894 | 32.409 |  |  | 0.30571
2013-05-17 13:00 | 4.249 | 31.423 |  |  | 0.21472
2013-05-17 13:15 | 4.482 | 30.857 |  |  | 0.24538
2013-05-17 13:30 | 4.357 | 30.857 |  |  | 0.22862
2013-05-17 13:45 | 4.515 | 31.47 |  |  | 0.24992
2013-05-17 14:00 | 4.373 | 31.987 |  |  | 0.23073
2013-05-17 14:15 | 4.682 | 31.94 |  |  | 0.27367
2013-05-17 14:30 | 4.157 | 31.282 |  |  | 0.20328
2013-05-17 14:45 | 4.518 | 30.81 |  |  | 0.25033
2013-05-17 15:00 | 4.196 | 30.149 |  |  | 0.20809
2013-05-17 15:15 | 3.997 | 29.77 |  |  | 0.18428
2013-05-17 15:30 | 4.404 | 29.865 |  |  | 0.23484
2013-05-17 15:45 | 4.286 | 29.96 |  |  | 0.21942
2013-05-17 16:00 | 4.001 | 29.865 |  |  | 0.18475
2013-05-17 16:15 | 4.158 | 30.149 |  |  | 0.20341
2013-05-17 16:30 | 4.315 | 30.291 |  |  | 0.22315
2013-05-17 16:45 | 3.88 | 30.385 |  |  | 0.17109
2013-05-17 17:00 | 3.997 | 29.96 |  |  | 0.18428
2013-05-17 17:15 | 4.288 | 29.77 |  |  | 0.21968
2013-05-17 17:30 | 4.293 | 29.77 |  |  | 0.22032
2013-05-17 17:45 | 4.131 | 29.438 |  |  | 0.20012
2013-05-17 18:00 | 3.954 | 28.916 |  |  | 0.17937
2013-05-17 18:15 | 3.963 | 28.535 |  |  | 0.18039
2013-05-17 18:30 | 4.066 | 28.202 |  |  | 0.19234
2013-05-17 18:45 | 4.454 | 27.677 |  |  | 0.24156
2013-05-17 19:00 | 4.193 | 27.198 |  |  | 0.20771
2013-05-17 19:15 | 4.602 | 26.863 |  |  | 0.26213
2013-05-17 19:30 | 4.329 | 26.671 |  |  | 0.22497
2013-05-17 19:45 | 4.207 | 26.479 |  |  | 0.20945
2013-05-17 20:00 | 4.094 | 26.335 |  |  | 0.19567
2013-05-17 20:15 | 4.185 | 26.239 |  |  | 0.20672
2013-05-17 20:30 | 4.396 | 26.143 |  |  | 0.23377
2013-05-17 20:45 | 4.144 | 26.095 |  |  | 0.2017
2013-05-17 21:00 | 4.089 | 25.998 |  |  | 0.19507
2013-05-17 21:15 | 4.427 | 25.95 |  |  | 0.23792
2013-05-17 21:30 | 4.24 | 25.854 |  |  | 0.21358
2013-05-17 21:45 | 4.136 | 25.806 |  |  | 0.20073
2013-05-17 22:00 | 4.087 | 25.758 |  |  | 0.19483
2013-05-17 22:15 | 4.129 | 25.71 |  |  | 0.19988
2013-05-17 22:30 | 4.469 | 25.661 |  |  | 0.2436
2013-05-17 22:45 | 4.29 | 25.613 |  |  | 0.21994
2013-05-17 23:00 | 4.162 | 25.469 |  |  | 0.2039
2013-05-17 23:15 | 4.258 | 25.517 |  |  | 0.21586
2013-05-17 23:30 | 4.263 | 25.517 |  |  | 0.21649
2013-05-17 23:45 | 4.459 | 25.517 |  |  | 0.24224
2013-05-18 | 4.068 | 25.517 |  |  | 0.19258
2013-05-18 00:15 | 4.459 | 25.613 |  |  | 0.24224
2013-05-18 00:30 | 4.131 | 25.565 |  |  | 0.20012
2013-05-18 00:45 | 4.346 | 25.613 |  |  | 0.22718
2013-05-18 01:00 | 4.335 | 25.42 |  |  | 0.22575
2013-05-18 01:15 | 4.093 | 25.227 |  |  | 0.19555
2013-05-18 01:30 | 4.173 | 25.083 |  |  | 0.20525
2013-05-18 01:45 | 3.958 | 24.938 |  |  | 0.17982
2013-05-18 02:00 | 4.195 | 24.793 |  |  | 0.20796
2013-05-18 02:15 | 4.137 | 24.696 |  |  | 0.20085
2013-05-18 02:30 | 3.947 | 24.599 |  |  | 0.17857
2013-05-18 02:45 | 3.967 | 24.551 |  |  | 0.18085
2013-05-18 03:00 | 3.965 | 24.502 |  |  | 0.18062
2013-05-18 03:15 | 4.344 | 24.405 |  |  | 0.22692
2013-05-18 03:30 | 4.105 | 24.357 |  |  | 0.19699
2013-05-18 03:45 | 3.834 | 24.308 |  |  | 0.16607
2013-05-18 04:00 | 3.97 | 24.26 |  |  | 0.18119
2013-05-18 04:15 | 4.473 | 24.163 |  |  | 0.24415
2013-05-18 04:30 | 4.458 | 24.115 |  |  | 0.2421
2013-05-18 04:45 | 3.834 | 24.066 |  |  | 0.16607
2013-05-18 05:00 | 4.374 | 24.018 |  |  | 0.23086
2013-05-18 05:15 | 4.068 | 24.163 |  |  | 0.19258
2013-05-18 05:30 | 3.931 | 24.115 |  |  | 0.17677
2013-05-18 05:45 | 4.119 | 24.26 |  |  | 0.19867
2013-05-18 06:00 | 4.3 | 24.212 |  |  | 0.22122
2013-05-18 06:15 | 3.848 | 24.115 |  |  | 0.16759
2013-05-18 06:30 | 4.009 | 23.969 |  |  | 0.18567
2013-05-18 06:45 | 4.485 | 24.066 |  |  | 0.24579
2013-05-18 07:00 | 4.233 | 24.357 |  |  | 0.2127
2013-05-18 07:15 | 3.975 | 24.696 |  |  | 0.18176
2013-05-18 07:30 | 4.299 | 25.227 |  |  | 0.22109
2013-05-18 07:45 | 4.221 | 25.854 |  |  | 0.2112
2013-05-18 08:00 | 4.592 | 26.719 |  |  | 0.26071
2013-05-18 08:15 | 4.832 | 28.963 |  |  | 0.29612
2013-05-18 08:30 | 4.21 | 32.268 |  |  | 0.20983
2013-05-18 08:45 | 4.702 | 36.685 |  |  | 0.2766
2013-05-18 09:00 | 5.229 | 38.613 |  |  | 0.36074
2013-05-18 09:15 | 4.812 | 40.209 |  |  | 0.29307
2013-05-18 09:30 | 4.484 | 40.073 |  |  | 0.24565
2013-05-18 09:45 | 4.637 | 38.613 |  |  | 0.26714
2013-05-18 10:00 | 4.525 | 36.501 |  |  | 0.2513
2013-05-18 10:15 | 4.512 | 35.623 |  |  | 0.2495
2013-05-18 10:30 | 4.421 | 34.603 |  |  | 0.23711
2013-05-18 10:45 | 4.394 | 33.811 |  |  | 0.23351
2013-05-18 11:00 | 4.764 | 34.231 |  |  | 0.28581
2013-05-18 11:15 | 3.602 | 34.788 |  |  | 0.14207
2013-05-18 11:30 | 3.978 | 34.788 |  |  | 0.1821
2013-05-18 11:45 | 3.878 | 34.324 |  |  | 0.17087
2013-05-18 12:00 | 4.287 | 34.231 |  |  | 0.21955
2013-05-18 12:15 | 4.132 | 35.252 |  |  | 0.20024
2013-05-18 12:30 | 3.758 | 35.252 |  |  | 0.15796
2013-05-18 12:45 | 4.453 | 34.928 |  |  | 0.24143
2013-05-18 13:00 | 4.297 | 34.881 |  |  | 0.22083
2013-05-18 13:15 | 4.342 | 34.044 |  |  | 0.22666
2013-05-18 13:30 | 4.407 | 33.438 |  |  | 0.23524
2013-05-18 13:45 | 3.974 | 33.111 |  |  | 0.18164
2013-05-18 14:00 | 4.104 | 33.438 |  |  | 0.19687
2013-05-18 14:15 | 4.043 | 33.111 |  |  | 0.18963
2013-05-18 14:30 | 4.01 | 32.362 |  |  | 0.18579
2013-05-18 14:45 | 4.234 | 32.268 |  |  | 0.21283
2013-05-18 15:00 | 3.849 | 32.69 |  |  | 0.1677
2013-05-18 15:15 | 4.29 | 32.55 |  |  | 0.21994
2013-05-18 15:30 | 4.039 | 32.924 |  |  | 0.18916
2013-05-18 15:45 | 4.088 | 33.205 |  |  | 0.19495
2013-05-18 16:00 | 4.009 | 32.128 |  |  | 0.18567
2013-05-18 16:15 | 3.802 | 31.187 |  |  | 0.16262
2013-05-18 16:30 | 3.844 | 30.433 |  |  | 0.16715
2013-05-18 16:45 | 3.724 | 29.96 |  |  | 0.15441
2013-05-18 17:00 | 4.021 | 29.486 |  |  | 0.18706
2013-05-18 17:15 | 3.71 | 29.201 |  |  | 0.15296
2013-05-18 17:30 | 3.968 | 29.059 |  |  | 0.18096
2013-05-18 17:45 | 3.651 | 28.916 |  |  | 0.14695
2013-05-18 18:00 | 3.964 | 28.726 |  |  | 0.1805
2013-05-18 18:15 | 4.087 | 28.488 |  |  | 0.19483
2013-05-18 18:30 | 3.862 | 28.202 |  |  | 0.16912
2013-05-18 18:45 | 4.097 | 27.868 |  |  | 0.19603
2013-05-18 19:00 | 4.114 | 27.533 |  |  | 0.19807
2013-05-18 19:15 | 3.862 | 27.198 |  |  | 0.16912
2013-05-18 19:30 | 3.877 | 26.959 |  |  | 0.17076
2013-05-18 19:45 | 3.89 | 26.671 |  |  | 0.1722
2013-05-18 20:00 | 3.614 | 26.479 |  |  | 0.14326
2013-05-18 20:15 | 3.584 | 26.239 |  |  | 0.1403
2013-05-18 20:30 | 3.715 | 26.095 |  |  | 0.15348
2013-05-18 20:45 | 4.063 | 25.998 |  |  | 0.19199
2013-05-18 21:00 | 3.992 | 25.902 |  |  | 0.18371
2013-05-18 21:15 | 3.766 | 25.854 |  |  | 0.1588
2013-05-18 21:30 | 3.602 | 25.806 |  |  | 0.14207
2013-05-18 21:45 | 4.394 | 25.71 |  |  | 0.23351
2013-05-18 22:00 | 3.994 | 25.758 |  |  | 0.18394
2013-05-18 22:15 | 3.979 | 25.758 |  |  | 0.18222
2013-05-18 22:30 | 3.927 | 25.758 |  |  | 0.17632
2013-05-18 22:45 | 4.096 | 25.661 |  |  | 0.19591
2013-05-18 23:00 | 3.685 | 25.71 |  |  | 0.1504
2013-05-18 23:15 | 3.784 | 25.71 |  |  | 0.16071
2013-05-18 23:30 | 3.634 | 25.758 |  |  | 0.14525
2013-05-18 23:45 | 4.073 | 25.806 |  |  | 0.19317
2013-05-19 | 4.002 | 25.854 |  |  | 0.18486
2013-05-19 00:15 | 4.036 | 25.806 |  |  | 0.18881
2013-05-19 00:30 | 3.76 | 25.661 |  |  | 0.15817
2013-05-19 00:45 | 4.157 | 25.565 |  |  | 0.20328
2013-05-19 01:00 | 3.8 | 25.42 |  |  | 0.16241
2013-05-19 01:15 | 3.847 | 25.276 |  |  | 0.16748
2013-05-19 01:30 | 3.813 | 25.276 |  |  | 0.1638
2013-05-19 01:45 | 4.073 | 25.227 |  |  | 0.19317
2013-05-19 02:00 | 4.226 | 25.276 |  |  | 0.21182
2013-05-19 02:15 | 3.907 | 25.372 |  |  | 0.17408
2013-05-19 02:30 | 3.902 | 25.372 |  |  | 0.17353
2013-05-19 02:45 | 4.073 | 25.179 |  |  | 0.19317
2013-05-19 03:00 | 3.866 | 25.083 |  |  | 0.16955
2013-05-19 03:15 | 4.113 | 24.986 |  |  | 0.19795
2013-05-19 03:30 | 3.822 | 24.938 |  |  | 0.16477
2013-05-19 03:45 | 3.646 | 24.889 |  |  | 0.14645
2013-05-19 04:00 | 4.108 | 24.841 |  |  | 0.19735
2013-05-19 04:15 | 3.846 | 24.793 |  |  | 0.16737
2013-05-19 04:30 | 4.3 | 24.793 |  |  | 0.22122
2013-05-19 04:45 | 4.019 | 24.696 |  |  | 0.18683
2013-05-19 05:00 | 3.92 | 24.696 |  |  | 0.17554
2013-05-19 05:15 | 3.53 | 24.599 |  |  | 0.13508
2013-05-19 05:30 | 3.831 | 24.502 |  |  | 0.16574
2013-05-19 05:45 | 3.923 | 24.502 |  |  | 0.17587
2013-05-19 06:00 | 3.845 | 24.502 |  |  | 0.16726
2013-05-19 06:15 | 3.785 | 24.405 |  |  | 0.16081
2013-05-19 06:30 | 4.157 | 24.454 |  |  | 0.20328
2013-05-19 06:45 | 3.949 | 24.454 |  |  | 0.1788
2013-05-19 07:00 | 3.547 | 24.599 |  |  | 0.13671
2013-05-19 07:15 | 4.022 | 25.034 |  |  | 0.18718
2013-05-19 07:30 | 3.622 | 25.469 |  |  | 0.14405
2013-05-19 07:45 | 3.978 | 26.287 |  |  | 0.1821
2013-05-19 08:00 | 4.088 | 27.533 |  |  | 0.19495
2013-05-19 08:15 | 4.073 | 29.106 |  |  | 0.19317
2013-05-19 08:30 | 4.324 | 30.716 |  |  | 0.22432
2013-05-19 08:45 | 4.455 | 34.649 |  |  | 0.2417
2013-05-19 09:00 | 4.28 | 37.099 |  |  | 0.21866
2013-05-19 09:15 | 4.588 | 38.979 |  |  | 0.26014
2013-05-19 09:30 | 4.513 | 39.937 |  |  | 0.24964
2013-05-19 09:45 | 4.502 | 37.88 |  |  | 0.24812
2013-05-19 10:00 | 4.72 | 36.639 |  |  | 0.27926
2013-05-19 10:15 | 4.062 | 35.993 |  |  | 0.19187
2013-05-19 10:30 | 4.538 | 35.16 |  |  | 0.25311
2013-05-19 10:45 | 3.614 | 34.231 |  |  | 0.14326
2013-05-19 11:00 | 3.78 | 34.742 |  |  | 0.16028
2013-05-19 11:15 | 4.504 | 35.16 |  |  | 0.2484
2013-05-19 11:30 | 4.229 | 35.484 |  |  | 0.2122
2013-05-19 11:45 | 4.141 | 35.206 |  |  | 0.20133
2013-05-19 12:00 | 4.42 | 35.669 |  |  | 0.23698
2013-05-19 12:15 | 4.221 | 36.408 |  |  | 0.2112
2013-05-19 12:30 | 4.309 | 36.177 |  |  | 0.22238
2013-05-19 12:45 | 4.418 | 36.039 |  |  | 0.23671
2013-05-19 13:00 | 4.37 | 35.854 |  |  | 0.23033
2013-05-19 13:15 | 4.868 | 35.438 |  |  | 0.30167
2013-05-19 13:30 | 4.034 | 34.881 |  |  | 0.18858
2013-05-19 13:45 | 4.262 | 34.091 |  |  | 0.21636
2013-05-19 14:00 | 3.953 | 33.858 |  |  | 0.17925
2013-05-19 14:15 | 3.805 | 33.858 |  |  | 0.16294
2013-05-19 14:30 | 4.728 | 33.905 |  |  | 0.28044
2013-05-19 14:45 | 4.168 | 33.438 |  |  | 0.20463
2013-05-19 15:00 | 4.474 | 32.222 |  |  | 0.24428
2013-05-19 15:15 | 3.958 | 30.905 |  |  | 0.17982
2013-05-19 15:30 | 4.014 | 30.054 |  |  | 0.18625
2013-05-19 15:45 | 4.128 | 29.533 |  |  | 0.19976
2013-05-19 16:00 | 4.343 | 29.391 |  |  | 0.22679
2013-05-19 16:15 | 3.993 | 29.154 |  |  | 0.18382
2013-05-19 16:30 | 4.088 | 28.726 |  |  | 0.19495
2013-05-19 16:45 | 3.831 | 28.392 |  |  | 0.16574
2013-05-19 17:00 | 4.241 | 27.294 |  |  | 0.21371
2013-05-19 17:15 | 3.941 | 26.479 |  |  | 0.1779
2013-05-19 17:30 | 3.837 | 26.239 |  |  | 0.16639
2013-05-19 17:45 | 3.648 | 26.047 |  |  | 0.14665
2013-05-19 18:00 | 3.715 | 25.902 |  |  | 0.15348
2013-05-19 18:15 | 4.007 | 25.854 |  |  | 0.18544
2013-05-19 18:30 | 3.716 | 25.854 |  |  | 0.15358
2013-05-19 18:45 | 4.156 | 25.854 |  |  | 0.20316
2013-05-19 19:00 | 4.004 | 25.806 |  |  | 0.18509
2013-05-19 19:15 | 4.147 | 25.758 |  |  | 0.20206
2013-05-19 19:30 | 3.781 | 25.613 |  |  | 0.16039
2013-05-19 19:45 | 4.072 | 25.613 |  |  | 0.19305
2013-05-19 20:00 | 4.085 | 25.565 |  |  | 0.1946
2013-05-19 20:15 | 4.044 | 25.613 |  |  | 0.18975
2013-05-19 20:30 | 3.768 | 25.565 |  |  | 0.15901
2013-05-19 20:45 | 4.002 | 25.565 |  |  | 0.18486
2013-05-19 21:00 | 3.87 | 25.42 |  |  | 0.16999
2013-05-19 21:15 | 4.005 | 25.42 |  |  | 0.18521
2013-05-19 21:30 | 3.892 | 25.565 |  |  | 0.17242
2013-05-19 21:45 | 3.913 | 25.661 |  |  | 0.17475
2013-05-19 22:00 | 3.915 | 25.71 |  |  | 0.17498
2013-05-19 22:15 | 3.783 | 25.661 |  |  | 0.1606
2013-05-19 22:30 | 3.869 | 25.661 |  |  | 0.16988
2013-05-19 22:45 | 4.121 | 25.613 |  |  | 0.19891
2013-05-19 23:00 | 3.887 | 25.469 |  |  | 0.17187
2013-05-19 23:15 | 3.72 | 25.469 |  |  | 0.154
2013-05-19 23:30 | 4.105 | 25.42 |  |  | 0.19699
2013-05-19 23:45 | 4.359 | 25.324 |  |  | 0.22889
2013-05-20 | 4.228 | 25.42 |  |  | 0.21208
2013-05-20 00:15 | 4.126 | 25.42 |  |  | 0.19952
2013-05-20 00:30 | 4.104 | 25.372 |  |  | 0.19687
2013-05-20 00:45 | 3.912 | 25.42 |  |  | 0.17464
2013-05-20 01:00 | 4.33 | 25.372 |  |  | 0.2251
2013-05-20 01:15 | 4.138 | 25.324 |  |  | 0.20097
2013-05-20 01:30 | 4.01 | 25.276 |  |  | 0.18579
2013-05-20 01:45 | 3.95 | 25.227 |  |  | 0.17891
2013-05-20 02:00 | 4.012 | 25.227 |  |  | 0.18602
2013-05-20 02:15 | 3.997 | 25.227 |  |  | 0.18428
2013-05-20 02:30 | 3.945 | 25.276 |  |  | 0.17835
2013-05-20 02:45 | 4.038 | 25.276 |  |  | 0.18905
2013-05-20 03:00 | 4.072 | 25.276 |  |  | 0.19305
2013-05-20 03:15 | 3.698 | 25.276 |  |  | 0.15173
2013-05-20 03:30 | 3.897 | 25.227 |  |  | 0.17297
2013-05-20 03:45 | 3.724 | 25.227 |  |  | 0.15441
2013-05-20 04:00 | 4.136 | 25.227 |  |  | 0.20073
2013-05-20 04:15 | 4.285 | 25.227 |  |  | 0.2193
2013-05-20 04:30 | 3.95 | 25.227 |  |  | 0.17891
2013-05-20 04:45 | 3.794 | 25.227 |  |  | 0.16177
2013-05-20 05:00 | 3.978 | 25.179 |  |  | 0.1821
2013-05-20 05:15 | 4.205 | 25.083 |  |  | 0.2092
2013-05-20 05:30 | 4.046 | 24.986 |  |  | 0.18998
2013-05-20 05:45 | 3.891 | 24.938 |  |  | 0.17231
2013-05-20 06:00 | 3.95 | 24.889 |  |  | 0.17891
2013-05-20 06:15 | 4.14 | 24.889 |  |  | 0.20121
2013-05-20 06:30 | 3.802 | 24.938 |  |  | 0.16262
2013-05-20 06:45 | 4 | 25.034 |  |  | 0.18463
2013-05-20 07:00 | 3.85 | 25.227 |  |  | 0.1678
2013-05-20 07:15 | 4.223 | 25.661 |  |  | 0.21145
2013-05-20 07:30 | 4.385 | 26.143 |  |  | 0.23231
2013-05-20 07:45 | 3.975 | 26.767 |  |  | 0.18176
2013-05-20 08:00 | 4.255 | 27.725 |  |  | 0.21548
2013-05-20 08:15 | 4.111 | 28.202 |  |  | 0.19771
2013-05-20 08:30 | 3.794 | 28.345 |  |  | 0.16177
2013-05-20 08:45 | 4.487 | 29.249 |  |  | 0.24606
2013-05-20 09:00 | 4.663 | 30.149 |  |  | 0.2709
2013-05-20 09:15 | 4.573 | 30.527 |  |  | 0.25802
2013-05-20 09:30 | 4.598 | 30.952 |  |  | 0.26156
2013-05-20 09:45 | 4.254 | 30.716 |  |  | 0.21535
2013-05-20 10:00 | 4.809 | 30.622 |  |  | 0.29261
2013-05-20 10:15 | 4.434 | 30.999 |  |  | 0.23886
2013-05-20 10:30 | 4.326 | 31.47 |  |  | 0.22458
2013-05-20 10:45 | 4.4 | 31.799 |  |  | 0.23431
2013-05-20 11:00 | 4.523 | 31.987 |  |  | 0.25103
2013-05-20 11:15 | 4.428 | 32.128 |  |  | 0.23805
2013-05-20 11:30 | 4.244 | 32.268 |  |  | 0.21409
2013-05-20 11:45 | 4.208 | 32.315 |  |  | 0.20958
2013-05-20 12:00 | 4.441 | 32.971 |  |  | 0.2398
2013-05-20 12:15 | 4.445 | 33.205 |  |  | 0.24034
2013-05-20 12:30 | 4.309 | 32.784 |  |  | 0.22238
2013-05-20 12:45 | 3.982 | 31.987 |  |  | 0.18256
2013-05-20 13:00 | 4.293 | 32.315 |  |  | 0.22032
2013-05-20 13:15 | 4.589 | 32.69 |  |  | 0.26028
2013-05-20 13:30 | 4.187 | 32.643 |  |  | 0.20697
2013-05-20 13:45 | 4.576 | 32.69 |  |  | 0.25844
2013-05-20 14:00 | 4.079 | 32.456 |  |  | 0.19388
2013-05-20 14:15 | 4.583 | 32.315 |  |  | 0.25943
2013-05-20 14:30 | 4.356 | 31.893 |  |  | 0.22849
2013-05-20 14:45 | 4.258 | 31.705 |  |  | 0.21586
2013-05-20 15:00 | 4.174 | 31.752 |  |  | 0.20537
2013-05-20 15:15 | 4.459 | 31.846 |  |  | 0.24224
2013-05-20 15:30 | 4.413 | 31.752 |  |  | 0.23604
2013-05-20 15:45 | 4.258 | 31.564 |  |  | 0.21586
2013-05-20 16:00 | 4.347 | 31.517 |  |  | 0.22731
2013-05-20 16:15 | 4.586 | 31.235 |  |  | 0.25986
2013-05-20 16:30 | 4.417 | 30.81 |  |  | 0.23658
2013-05-20 16:45 | 4.416 | 30.338 |  |  | 0.23644
2013-05-20 17:00 | 4.236 | 30.054 |  |  | 0.21308
2013-05-20 17:15 | 4.142 | 30.007 |  |  | 0.20145
2013-05-20 17:30 | 4.181 | 30.007 |  |  | 0.20623
2013-05-20 17:45 | 3.946 | 29.77 |  |  | 0.17846
2013-05-20 18:00 | 3.734 | 29.343 |  |  | 0.15545
2013-05-20 18:15 | 3.937 | 28.963 |  |  | 0.17745
2013-05-20 18:30 | 3.86 | 28.583 |  |  | 0.1689
2013-05-20 18:45 | 3.697 | 28.106 |  |  | 0.15163
2013-05-20 19:00 | 3.929 | 27.677 |  |  | 0.17655
2013-05-20 19:15 | 3.845 | 27.246 |  |  | 0.16726
2013-05-20 19:30 | 3.687 | 26.863 |  |  | 0.1506
2013-05-20 19:45 | 3.986 | 26.575 |  |  | 0.18302
2013-05-20 20:00 | 4.155 | 26.431 |  |  | 0.20304
2013-05-20 20:15 | 3.715 | 26.335 |  |  | 0.15348
2013-05-20 20:30 | 3.451 | 26.239 |  |  | 0.12765
2013-05-20 20:45 | 3.546 | 26.287 |  |  | 0.13662
2013-05-20 21:00 | 3.57 | 26.431 |  |  | 0.13894
2013-05-20 21:15 | 11.398 | 25.806 |  |  | 2.5306
2013-05-20 21:30 | 8.929 | 26.095 |  |  | 1.3745
2013-05-20 21:45 | 7.308 | 26.047 |  |  | 0.83301
2013-05-20 22:00 | 6.629 | 25.902 |  |  | 0.65279
2013-05-20 22:15 | 6.455 | 25.806 |  |  | 0.61079
2013-05-20 22:30 | 6.21 | 25.71 |  |  | 0.55447
2013-05-20 22:45 | 5.812 | 25.661 |  |  | 0.46986
2013-05-20 23:00 | 5.38 | 25.565 |  |  | 0.38735
2013-05-20 23:15 | 5.732 | 25.517 |  |  | 0.45386
2013-05-20 23:30 | 5.703 | 25.517 |  |  | 0.44814
2013-05-20 23:45 | 5.37 | 25.565 |  |  | 0.38556
2013-05-21 | 5.547 | 25.613 |  |  | 0.41812
2013-05-21 00:15 | 5.515 | 25.613 |  |  | 0.41211
2013-05-21 00:30 | 5.526 | 25.661 |  |  | 0.41417
2013-05-21 00:45 | 5.734 | 25.661 |  |  | 0.45425
2013-05-21 01:00 | 5.598 | 25.613 |  |  | 0.42779
2013-05-21 01:15 | 5.551 | 25.613 |  |  | 0.41887
2013-05-21 01:30 | 5.67 | 25.565 |  |  | 0.44168
2013-05-21 01:45 | 5.262 | 25.517 |  |  | 0.36646
2013-05-21 02:00 | 5.35 | 25.469 |  |  | 0.38198
2013-05-21 02:15 | 5.648 | 25.469 |  |  | 0.43741
2013-05-21 02:30 | 5.417 | 25.469 |  |  | 0.39405
2013-05-21 02:45 | 5.51 | 25.469 |  |  | 0.41118
2013-05-21 03:00 | 5.37 | 25.42 |  |  | 0.38556
2013-05-21 03:15 | 5.838 | 25.469 |  |  | 0.47513
2013-05-21 03:30 | 5.149 | 25.517 |  |  | 0.3471
2013-05-21 03:45 | 5.412 | 25.517 |  |  | 0.39314
2013-05-21 04:00 | 5.116 | 25.469 |  |  | 0.34157
2013-05-21 04:15 | 5.573 | 25.565 |  |  | 0.42303
2013-05-21 04:30 | 5.194 | 25.517 |  |  | 0.35474
2013-05-21 04:45 | 5.47 | 25.517 |  |  | 0.40376
2013-05-21 05:00 | 5.316 | 25.517 |  |  | 0.37594
2013-05-21 05:15 | 5.186 | 25.469 |  |  | 0.35337
2013-05-21 05:30 | 5.057 | 25.517 |  |  | 0.33181
2013-05-21 05:45 | 5.328 | 25.565 |  |  | 0.37806
2013-05-21 06:00 | 5.253 | 25.565 |  |  | 0.3649
2013-05-21 06:15 | 5.291 | 25.565 |  |  | 0.37153
2013-05-21 06:30 | 5.664 | 25.613 |  |  | 0.44052
2013-05-21 06:45 | 5.513 | 25.613 |  |  | 0.41174
2013-05-21 07:00 | 5.305 | 25.613 |  |  | 0.374
2013-05-21 07:15 | 5.111 | 25.613 |  |  | 0.34074
2013-05-21 07:30 | 4.075 | 25.517 |  |  | 0.19341
2013-05-21 07:45 | 4.187 | 25.71 |  |  | 0.20697
2013-05-21 08:00 | 4.323 | 26.047 |  |  | 0.22419
2013-05-21 08:15 | 4.569 | 26.623 |  |  | 0.25746
2013-05-21 08:30 | 4.304 | 28.297 |  |  | 0.22173
2013-05-21 08:45 | 4.299 | 28.392 |  |  | 0.22109
2013-05-21 09:00 | 4.247 | 28.106 |  |  | 0.21447
2013-05-21 09:15 | 4.389 | 28.106 |  |  | 0.23284
2013-05-21 09:30 | 4.272 | 28.154 |  |  | 0.21764
2013-05-21 09:45 | 4.589 | 28.345 |  |  | 0.26028
2013-05-21 10:00 | 4.454 | 28.678 |  |  | 0.24156
2013-05-21 10:15 | 4.207 | 29.533 |  |  | 0.20945
2013-05-21 10:30 | 4.236 | 30.007 |  |  | 0.21308
2013-05-21 10:45 | 4.002 | 30.338 |  |  | 0.18486
2013-05-21 11:00 | 4.442 | 30.763 |  |  | 0.23994
2013-05-21 11:15 | 4.641 | 30.952 |  |  | 0.26772
2013-05-21 11:30 | 4.495 | 31.752 |  |  | 0.24716
2013-05-21 11:45 | 4.489 | 31.987 |  |  | 0.24634
2013-05-21 12:00 | 4.078 | 32.128 |  |  | 0.19376
2013-05-21 12:15 | 4.373 | 31.893 |  |  | 0.23073
2013-05-21 12:30 | 4.282 | 32.222 |  |  | 0.21891
2013-05-21 12:45 | 4.138 | 32.456 |  |  | 0.20097
2013-05-21 13:00 | 4.697 | 32.737 |  |  | 0.27587
2013-05-21 13:15 | 4.529 | 32.315 |  |  | 0.25186
2013-05-21 13:30 | 4.511 | 32.034 |  |  | 0.24936
2013-05-21 13:45 | 4.473 | 31.564 |  |  | 0.24415
2013-05-21 14:00 | 4.42 | 31.093 |  |  | 0.23698
2013-05-21 14:15 | 4.391 | 31.329 |  |  | 0.23311
2013-05-21 14:30 | 4.169 | 31.093 |  |  | 0.20475
2013-05-21 14:45 | 4.416 | 30.999 |  |  | 0.23644
2013-05-21 15:00 | 4.123 | 31.282 |  |  | 0.19915
2013-05-21 15:15 | 4.426 | 31.14 |  |  | 0.23778
2013-05-21 15:30 | 4.331 | 31.14 |  |  | 0.22523
2013-05-21 15:45 | 4.313 | 31.046 |  |  | 0.2229
2013-05-21 16:00 | 4.234 | 31.046 |  |  | 0.21283
2013-05-21 16:15 | 4.543 | 30.905 |  |  | 0.25381
2013-05-21 16:30 | 4.055 | 30.622 |  |  | 0.19104
2013-05-21 16:45 | 4.094 | 30.385 |  |  | 0.19567
2013-05-21 17:00 | 3.914 | 30.102 |  |  | 0.17487
2013-05-21 17:15 | 4.163 | 29.818 |  |  | 0.20402
2013-05-21 17:30 | 3.767 | 29.533 |  |  | 0.15891
2013-05-21 17:45 | 3.834 | 29.249 |  |  | 0.16607
2013-05-21 18:00 | 3.92 | 29.106 |  |  | 0.17554
2013-05-21 18:15 | 3.822 | 29.059 |  |  | 0.16477
2013-05-21 18:30 | 4.018 | 28.821 |  |  | 0.18671
2013-05-21 18:45 | 3.848 | 28.535 |  |  | 0.16759
2013-05-21 19:00 | 4.159 | 28.202 |  |  | 0.20353
2013-05-21 19:15 | 3.385 | 27.629 |  |  | 0.12163
2013-05-21 19:30 | 3.768 | 26.911 |  |  | 0.15901
2013-05-21 19:45 | 13.448 | 25.71 |  |  | 3.8265
2013-05-21 20:00 | 10.656 | 26.143 |  |  | 2.1386
2013-05-21 20:15 | 7.772 | 26.431 |  |  | 0.97159
2013-05-21 20:30 | 6.67 | 26.287 |  |  | 0.66293
2013-05-21 20:45 | 5.923 | 26.047 |  |  | 0.49261
2013-05-21 21:00 | 5.542 | 25.71 |  |  | 0.41718
2013-05-21 21:15 | 5.425 | 25.613 |  |  | 0.39551
2013-05-21 21:30 | 5.324 | 25.565 |  |  | 0.37735
2013-05-21 21:45 | 5.223 | 25.469 |  |  | 0.35971
2013-05-21 22:00 | 4.911 | 25.372 |  |  | 0.30837
2013-05-21 22:15 | 4.917 | 25.42 |  |  | 0.30932
2013-05-21 22:30 | 5.402 | 25.469 |  |  | 0.39133
2013-05-21 22:45 | 4.921 | 25.372 |  |  | 0.30995
2013-05-21 23:00 | 5.009 | 25.372 |  |  | 0.32399
2013-05-21 23:15 | 4.702 | 25.324 |  |  | 0.2766
2013-05-21 23:30 | 4.892 | 25.324 |  |  | 0.3054
2013-05-21 23:45 | 4.783 | 25.276 |  |  | 0.28867
2013-05-22 | 4.697 | 25.227 |  |  | 0.27587
2013-05-22 00:15 | 4.671 | 25.131 |  |  | 0.27207
2013-05-22 00:30 | 4.463 | 25.131 |  |  | 0.24278
2013-05-22 00:45 | 4.736 | 25.083 |  |  | 0.28163
2013-05-22 01:00 | 4.404 | 25.083 |  |  | 0.23484
2013-05-22 01:15 | 4.677 | 24.986 |  |  | 0.27294
2013-05-22 01:30 | 4.77 | 24.938 |  |  | 0.28671
2013-05-22 01:45 | 4.736 | 24.938 |  |  | 0.28163
2013-05-22 02:00 | 4.699 | 24.986 |  |  | 0.27616
2013-05-22 02:15 | 4.533 | 25.034 |  |  | 0.25242
2013-05-22 02:30 | 4.174 | 25.034 |  |  | 0.20537
2013-05-22 02:45 | 4.647 | 24.986 |  |  | 0.26859
2013-05-22 03:00 | 4.719 | 24.938 |  |  | 0.27911
2013-05-22 03:15 | 4.792 | 24.841 |  |  | 0.29003
2013-05-22 03:30 | 4.615 | 24.793 |  |  | 0.26399
2013-05-22 03:45 | 5.042 | 24.889 |  |  | 0.32935
2013-05-22 04:00 | 4.889 | 24.889 |  |  | 0.30493
2013-05-22 04:15 | 5.137 | 24.793 |  |  | 0.34509
2013-05-22 04:30 | 4.575 | 24.793 |  |  | 0.2583
2013-05-22 04:45 | 4.406 | 24.841 |  |  | 0.23511
2013-05-22 05:00 | 4.843 | 24.841 |  |  | 0.29781
2013-05-22 05:15 | 4.61 | 24.889 |  |  | 0.26327
2013-05-22 05:30 | 4.708 | 24.793 |  |  | 0.27749
2013-05-22 05:45 | 4.558 | 24.744 |  |  | 0.25591
2013-05-22 06:00 | 4.712 | 24.744 |  |  | 0.27808
2013-05-22 06:15 | 4.658 | 24.744 |  |  | 0.27018
2013-05-22 06:30 | 4.663 | 24.744 |  |  | 0.2709
2013-05-22 06:45 | 4.57 | 24.744 |  |  | 0.2576
2013-05-22 07:00 | 4.742 | 24.841 |  |  | 0.28252
2013-05-22 07:15 | 4.434 | 24.889 |  |  | 0.23886
2013-05-22 07:30 | 4.814 | 24.793 |  |  | 0.29337
2013-05-22 07:45 | 4.168 | 24.599 |  |  | 0.20463
2013-05-22 08:00 | 4.683 | 24.793 |  |  | 0.27382
2013-05-22 08:15 | 4.625 | 25.42 |  |  | 0.26542
2013-05-22 08:30 | 4.739 | 26.959 |  |  | 0.28208
2013-05-22 08:45 | 4.716 | 26.719 |  |  | 0.27867
2013-05-22 09:00 | 4.663 | 26.815 |  |  | 0.2709
2013-05-22 09:15 | 4.893 | 27.055 |  |  | 0.30556
2013-05-22 09:30 | 4.886 | 27.342 |  |  | 0.30446
2013-05-22 09:45 | 5.021 | 27.486 |  |  | 0.32593
2013-05-22 10:00 | 4.766 | 28.154 |  |  | 0.28611
2013-05-22 10:15 | 4.874 | 29.011 |  |  | 0.3026
2013-05-22 10:30 | 5.014 | 29.77 |  |  | 0.3248
2013-05-22 10:45 | 4.718 | 29.628 |  |  | 0.27896
2013-05-22 11:00 | 4.711 | 29.533 |  |  | 0.27793
2013-05-22 11:15 | 4.674 | 29.486 |  |  | 0.2725
2013-05-22 11:30 | 4.669 | 29.723 |  |  | 0.27178
2013-05-22 11:45 | 4.814 | 30.102 |  |  | 0.29337
2013-05-22 12:00 | 4.687 | 31.235 |  |  | 0.2744
2013-05-22 12:15 | 4.807 | 31.893 |  |  | 0.29231
2013-05-22 12:30 | 4.397 | 32.362 |  |  | 0.23391
2013-05-22 12:45 | 5.406 | 32.175 |  |  | 0.39205
2013-05-22 13:00 | 5.149 | 32.081 |  |  | 0.3471
2013-05-22 13:15 | 4.894 | 32.128 |  |  | 0.30571
2013-05-22 13:30 | 4.719 | 31.799 |  |  | 0.27911
2013-05-22 13:45 | 4.832 | 31.329 |  |  | 0.29612
2013-05-22 14:00 | 4.884 | 31.235 |  |  | 0.30415
2013-05-22 14:15 | 5.017 | 31.14 |  |  | 0.32528
2013-05-22 14:30 | 4.94 | 30.574 |  |  | 0.31295
2013-05-22 14:45 | 4.373 | 30.054 |  |  | 0.23073
2013-05-22 15:00 | 4.491 | 29.818 |  |  | 0.24661
2013-05-22 15:15 | 4.752 | 29.818 |  |  | 0.28402
2013-05-22 15:30 | 4.325 | 29.865 |  |  | 0.22445
2013-05-22 15:45 | 4.507 | 30.007 |  |  | 0.24881
2013-05-22 16:00 | 4.63 | 29.818 |  |  | 0.26614
2013-05-22 16:15 | 4.66 | 29.912 |  |  | 0.27047
2013-05-22 16:30 | 4.553 | 29.865 |  |  | 0.25521
2013-05-22 16:45 | 4.495 | 29.533 |  |  | 0.24716
2013-05-22 17:00 | 4.42 | 29.343 |  |  | 0.23698
2013-05-22 17:15 | 4.638 | 29.154 |  |  | 0.26729
2013-05-22 17:30 | 4.413 | 28.773 |  |  | 0.23604
2013-05-22 17:45 | 4.075 | 28.488 |  |  | 0.19341
2013-05-22 18:00 | 4.338 | 28.44 |  |  | 0.22614
2013-05-22 18:15 | 4.349 | 28.249 |  |  | 0.22758
2013-05-22 18:30 | 4.107 | 27.963 |  |  | 0.19723
2013-05-22 18:45 | 3.678 | 27.629 |  |  | 0.14969
2013-05-22 19:00 | 4.394 | 27.246 |  |  | 0.23351
2013-05-22 19:15 | 3.999 | 26.863 |  |  | 0.18451
2013-05-22 19:30 | 4.166 | 26.575 |  |  | 0.20439
2013-05-22 19:45 | 4.101 | 26.431 |  |  | 0.19651
2013-05-22 20:00 | 4.218 | 26.287 |  |  | 0.21082
2013-05-22 20:15 | 3.849 | 26.191 |  |  | 0.1677
2013-05-22 20:30 | 4.309 | 26.191 |  |  | 0.22238
2013-05-22 20:45 | 4.273 | 26.191 |  |  | 0.21776
2013-05-22 21:00 | 3.534 | 26.047 |  |  | 0.13546
2013-05-22 21:15 | 3.603 | 25.854 |  |  | 0.14217
2013-05-22 21:30 | 4.169 | 25.661 |  |  | 0.20475
2013-05-22 21:45 | 3.561 | 25.565 |  |  | 0.13806
2013-05-22 22:00 | 4.06 | 25.613 |  |  | 0.19163
2013-05-22 22:15 | 3.936 | 25.469 |  |  | 0.17733
2013-05-22 22:30 | 3.933 | 25.42 |  |  | 0.177
2013-05-22 22:45 | 3.803 | 25.42 |  |  | 0.16273
2013-05-22 23:00 | 3.726 | 25.42 |  |  | 0.15462
2013-05-22 23:15 | 3.59 | 25.276 |  |  | 0.14089
2013-05-22 23:30 | 3.907 | 25.324 |  |  | 0.17408
2013-05-22 23:45 | 4.005 | 25.276 |  |  | 0.18521
2013-05-23 | 3.898 | 25.131 |  |  | 0.17308
2013-05-23 00:15 | 4.111 | 25.131 |  |  | 0.19771
2013-05-23 00:30 | 3.887 | 25.034 |  |  | 0.17187
2013-05-23 00:45 | 3.983 | 24.986 |  |  | 0.18267
2013-05-23 01:00 | 3.921 | 24.986 |  |  | 0.17565
2013-05-23 01:15 | 4.108 | 24.986 |  |  | 0.19735
2013-05-23 01:30 | 4.3 | 24.938 |  |  | 0.22122
2013-05-23 01:45 | 4.084 | 24.986 |  |  | 0.19448
2013-05-23 02:00 | 3.952 | 24.986 |  |  | 0.17914
2013-05-23 02:15 | 4.253 | 24.986 |  |  | 0.21522
2013-05-23 02:30 | 4.141 | 25.083 |  |  | 0.20133
2013-05-23 02:45 | 4.133 | 25.034 |  |  | 0.20036
2013-05-23 03:00 | 3.967 | 25.083 |  |  | 0.18085
2013-05-23 03:15 | 4.453 | 25.083 |  |  | 0.24143
2013-05-23 03:30 | 3.588 | 25.179 |  |  | 0.1407
2013-05-23 03:45 | 4.064 | 25.276 |  |  | 0.1921
2013-05-23 04:00 | 4.075 | 25.276 |  |  | 0.19341
2013-05-23 04:15 | 4.028 | 25.324 |  |  | 0.18788
2013-05-23 04:30 | 3.643 | 25.276 |  |  | 0.14615
2013-05-23 04:45 | 3.945 | 25.324 |  |  | 0.17835
2013-05-23 05:00 | 4.081 | 25.324 |  |  | 0.19412
2013-05-23 05:15 | 4.016 | 25.276 |  |  | 0.18648
2013-05-23 05:30 | 4.099 | 25.276 |  |  | 0.19627
2013-05-23 05:45 | 4.026 | 25.227 |  |  | 0.18765
2013-05-23 06:00 | 4.239 | 25.083 |  |  | 0.21346
2013-05-23 06:15 | 4.154 | 24.938 |  |  | 0.20292
2013-05-23 06:30 | 4.424 | 24.841 |  |  | 0.23751
2013-05-23 06:45 | 4.184 | 24.841 |  |  | 0.2066
2013-05-23 07:00 | 4.395 | 24.938 |  |  | 0.23364
2013-05-23 07:15 | 4.242 | 25.131 |  |  | 0.21384
2013-05-23 07:30 | 4.085 | 25.42 |  |  | 0.1946
2013-05-23 07:45 | 4.053 | 25.902 |  |  | 0.19081
2013-05-23 08:00 | 4.446 | 27.055 |  |  | 0.24048
2013-05-23 08:15 | 4.331 | 27.963 |  |  | 0.22523
2013-05-23 08:30 | 4.975 | 28.726 |  |  | 0.31852
2013-05-23 08:45 | 5.144 | 31.705 |  |  | 0.34626
2013-05-23 09:00 | 5.085 | 34.044 |  |  | 0.33642
2013-05-23 09:15 | 5.104 | 35.669 |  |  | 0.33957
2013-05-23 09:30 | 5.485 | 36.408 |  |  | 0.40653
2013-05-23 09:45 | 4.797 | 34.231 |  |  | 0.29079
2013-05-23 10:00 | 5.189 | 32.081 |  |  | 0.35388
2013-05-23 10:15 | 4.067 | 30.857 |  |  | 0.19246
2013-05-23 10:30 | 4.501 | 30.48 |  |  | 0.24798
2013-05-23 10:45 | 4.635 | 30.574 |  |  | 0.26686
2013-05-23 11:00 | 4.21 | 30.622 |  |  | 0.20983
2013-05-23 11:15 | 4.588 | 30.48 |  |  | 0.26014
2013-05-23 11:30 | 4.421 | 30.622 |  |  | 0.23711
2013-05-23 11:45 | 4.684 | 30.857 |  |  | 0.27396
2013-05-23 12:00 | 4.967 | 32.315 |  |  | 0.31724
2013-05-23 12:15 | 4.68 | 33.672 |  |  | 0.27338
2013-05-23 12:30 | 4.529 | 33.811 |  |  | 0.25186
2013-05-23 12:45 | 4.57 | 33.905 |  |  | 0.2576
2013-05-23 13:00 | 4.66 | 33.905 |  |  | 0.27047
2013-05-23 13:15 | 5.302 | 33.251 |  |  | 0.37347
2013-05-23 13:30 | 4.93 | 32.597 |  |  | 0.31137
2013-05-23 13:45 | 4.747 | 32.222 |  |  | 0.28327
2013-05-23 14:00 | 4.281 | 31.94 |  |  | 0.21878
2013-05-23 14:15 | 4.399 | 31.611 |  |  | 0.23417
2013-05-23 14:30 | 4.145 | 31.093 |  |  | 0.20182
2013-05-23 14:45 | 4.14 | 30.622 |  |  | 0.20121
2013-05-23 15:00 | 4.32 | 30.385 |  |  | 0.2238
2013-05-23 15:15 | 4.45 | 30.338 |  |  | 0.24102
2013-05-23 15:30 | 4.108 | 30.291 |  |  | 0.19735
2013-05-23 15:45 | 4.26 | 30.244 |  |  | 0.21611
2013-05-23 16:00 | 4.236 | 30.385 |  |  | 0.21308
2013-05-23 16:15 | 4.507 | 30.669 |  |  | 0.24881
2013-05-23 16:30 | 4.071 | 30.574 |  |  | 0.19293
2013-05-23 16:45 | 4.257 | 30.196 |  |  | 0.21573
2013-05-23 17:00 | 4.036 | 29.865 |  |  | 0.18881
2013-05-23 17:15 | 3.982 | 29.77 |  |  | 0.18256
2013-05-23 17:30 | 4.238 | 29.486 |  |  | 0.21333
2013-05-23 17:45 | 3.915 | 29.106 |  |  | 0.17498
2013-05-23 18:00 | 3.885 | 28.631 |  |  | 0.17164
2013-05-23 18:15 | 3.785 | 28.154 |  |  | 0.16081
2013-05-23 18:30 | 4.059 | 27.772 |  |  | 0.19151
2013-05-23 18:45 | 4.192 | 27.486 |  |  | 0.20759
2013-05-23 19:00 | 3.841 | 27.198 |  |  | 0.16683
2013-05-23 19:15 | 3.94 | 26.911 |  |  | 0.17778
2013-05-23 19:30 | 4.151 | 26.767 |  |  | 0.20255
2013-05-23 19:45 | 3.854 | 26.671 |  |  | 0.16824
2013-05-23 20:00 | 3.888 | 26.527 |  |  | 0.17198
2013-05-23 20:15 | 3.926 | 26.431 |  |  | 0.17621
2013-05-23 20:30 | 4.184 | 26.335 |  |  | 0.2066
2013-05-23 20:45 | 4.285 | 26.383 |  |  | 0.2193
2013-05-23 21:00 | 4.187 | 26.431 |  |  | 0.20697
2013-05-23 21:15 | 4.221 | 26.335 |  |  | 0.2112
2013-05-23 21:30 | 4.112 | 26.335 |  |  | 0.19783
2013-05-23 21:45 | 4.036 | 26.095 |  |  | 0.18881
2013-05-23 22:00 | 4.619 | 24.066 |  |  | 0.26456
2013-05-23 22:15 | 4.675 | 24.357 |  |  | 0.27265
2013-05-23 22:30 | 4.488 | 24.551 |  |  | 0.2462
2013-05-23 22:45 | 4.383 | 24.599 |  |  | 0.23205
2013-05-23 23:00 | 4.23 | 24.696 |  |  | 0.21233
2013-05-23 23:15 | 4.257 | 24.744 |  |  | 0.21573
2013-05-23 23:30 | 4.466 | 24.744 |  |  | 0.24319
2013-05-23 23:45 | 4.553 | 24.744 |  |  | 0.25521
2013-05-24 | 4.321 | 24.744 |  |  | 0.22393
2013-05-24 00:15 | 4.631 | 24.599 |  |  | 0.26628
2013-05-24 00:30 | 4.481 | 24.502 |  |  | 0.24524
2013-05-24 00:45 | 4.112 | 24.551 |  |  | 0.19783
2013-05-24 01:00 | 4.557 | 24.551 |  |  | 0.25577
2013-05-24 01:15 | 4.04 | 24.551 |  |  | 0.18928
2013-05-24 01:30 | 3.884 | 24.599 |  |  | 0.17153
2013-05-24 01:45 | 4.518 | 24.599 |  |  | 0.25033
2013-05-24 02:00 | 4.216 | 24.599 |  |  | 0.21057
2013-05-24 02:15 | 4.487 | 24.599 |  |  | 0.24606
2013-05-24 02:30 | 4.427 | 24.599 |  |  | 0.23792
2013-05-24 02:45 | 4.406 | 24.551 |  |  | 0.23511
2013-05-24 03:00 | 4.453 | 24.551 |  |  | 0.24143
2013-05-24 03:15 | 4.536 | 24.502 |  |  | 0.25283
2013-05-24 03:30 | 4.374 | 24.454 |  |  | 0.23086
2013-05-24 03:45 | 4.419 | 24.405 |  |  | 0.23684
2013-05-24 04:00 | 4.315 | 24.357 |  |  | 0.22315
2013-05-24 04:15 | 4.232 | 24.357 |  |  | 0.21258
2013-05-24 04:30 | 4.606 | 24.357 |  |  | 0.2627
2013-05-24 04:45 | 4.604 | 24.405 |  |  | 0.26242
2013-05-24 05:00 | 4.419 | 24.357 |  |  | 0.23684
2013-05-24 05:15 | 4.833 | 24.357 |  |  | 0.29627
2013-05-24 05:30 | 5.132 | 24.405 |  |  | 0.34425
2013-05-24 05:45 | 5.054 | 24.405 |  |  | 0.33131
2013-05-24 06:00 | 4.945 | 24.502 |  |  | 0.31374
2013-05-24 06:15 | 4.628 | 24.502 |  |  | 0.26585
2013-05-24 06:30 | 4.92 | 24.502 |  |  | 0.30979
2013-05-24 06:45 | 4.689 | 24.599 |  |  | 0.2747
2013-05-24 07:00 | 4.919 | 24.744 |  |  | 0.30963
2013-05-24 07:15 | 4.79 | 25.034 |  |  | 0.28973
2013-05-24 07:30 | 5.394 | 25.42 |  |  | 0.38988
2013-05-24 07:45 | 5.131 | 26.287 |  |  | 0.34408
2013-05-24 08:00 | 5.174 | 26.623 |  |  | 0.35133
2013-05-24 08:15 | 5.031 | 27.39 |  |  | 0.32756
2013-05-24 08:30 | 5.14 | 28.297 |  |  | 0.34559
2013-05-24 08:45 | 5.337 | 32.175 |  |  | 0.37966
2013-05-24 09:00 | 5.653 | 32.362 |  |  | 0.43838
2013-05-24 09:15 | 5.532 | 33.438 |  |  | 0.4153
2013-05-24 09:30 | 5.737 | 33.811 |  |  | 0.45485
2013-05-24 09:45 | 5.471 | 33.672 |  |  | 0.40394
2013-05-24 10:00 | 5.988 | 35.02 |  |  | 0.50624
2013-05-24 10:15 | 5.337 | 33.718 |  |  | 0.37966
2013-05-24 10:30 | 5.827 | 32.268 |  |  | 0.4729
2013-05-24 10:45 | 5.161 | 31.47 |  |  | 0.34913
2013-05-24 11:00 | 4.972 | 31.752 |  |  | 0.31804
2013-05-24 11:15 | 4.752 | 31.611 |  |  | 0.28402
2013-05-24 11:30 | 5.08 | 32.128 |  |  | 0.33559
2013-05-24 11:45 | 5.53 | 32.315 |  |  | 0.41492
2013-05-24 12:00 | 5.256 | 32.409 |  |  | 0.36542
2013-05-24 12:15 | 4.735 | 33.205 |  |  | 0.28148
2013-05-24 12:30 | 5.699 | 33.625 |  |  | 0.44735
2013-05-24 12:45 | 5.446 | 33.345 |  |  | 0.39934
2013-05-24 13:00 | 5.757 | 33.625 |  |  | 0.45882
2013-05-24 13:15 | 5.786 | 33.438 |  |  | 0.46462
2013-05-24 13:30 | 5.461 | 32.69 |  |  | 0.4021
2013-05-24 13:45 | 5.507 | 32.409 |  |  | 0.41062
2013-05-24 14:00 | 5.5 | 32.315 |  |  | 0.40932
2013-05-24 14:15 | 5.429 | 31.846 |  |  | 0.39623
2013-05-24 14:30 | 5.464 | 31.752 |  |  | 0.40265
2013-05-24 14:45 | 5.314 | 31.846 |  |  | 0.37558
2013-05-24 15:00 | 5.602 | 31.658 |  |  | 0.42856
2013-05-24 15:15 | 5.467 | 31.705 |  |  | 0.4032
2013-05-24 15:30 | 5.47 | 31.47 |  |  | 0.40376
2013-05-24 15:45 | 5.301 | 30.857 |  |  | 0.37329
2013-05-24 16:00 | 5.191 | 30.999 |  |  | 0.35423
2013-05-24 16:15 | 5.147 | 30.952 |  |  | 0.34677
2013-05-24 16:30 | 5.371 | 30.857 |  |  | 0.38574
2013-05-24 16:45 | 5.366 | 30.196 |  |  | 0.38484
2013-05-24 17:00 | 4.965 | 29.723 |  |  | 0.31692
2013-05-24 17:15 | 4.972 | 29.391 |  |  | 0.31804
2013-05-24 17:30 | 5.056 | 29.154 |  |  | 0.33164
2013-05-24 17:45 | 4.924 | 28.916 |  |  | 0.31042
2013-05-24 18:00 | 4.66 | 28.631 |  |  | 0.27047
2013-05-24 18:15 | 4.835 | 28.297 |  |  | 0.29658
2013-05-24 18:30 | 4.403 | 28.106 |  |  | 0.23471
2013-05-24 18:45 | 4.409 | 27.82 |  |  | 0.23551
2013-05-24 19:00 | 4.151 | 27.39 |  |  | 0.20255
2013-05-24 19:15 | 3.741 | 27.151 |  |  | 0.15618
2013-05-24 19:30 | 4.498 | 26.863 |  |  | 0.24757
2013-05-24 19:45 | 3.96 | 26.719 |  |  | 0.18005
2013-05-24 20:00 | 4.197 | 26.671 |  |  | 0.20821
2013-05-24 20:15 | 4.288 | 26.623 |  |  | 0.21968
2013-05-24 20:30 | 3.866 | 26.527 |  |  | 0.16955
2013-05-24 20:45 | 4.386 | 26.479 |  |  | 0.23245
2013-05-24 21:00 | 4.373 | 26.479 |  |  | 0.23073
2013-05-24 21:15 | 3.994 | 26.431 |  |  | 0.18394
2013-05-24 21:30 | 4.313 | 26.479 |  |  | 0.2229
2013-05-24 21:45 | 4.079 | 26.479 |  |  | 0.19388
2013-05-24 22:00 | 4.495 | 26.527 |  |  | 0.24716
2013-05-24 22:15 | 4.426 | 26.623 |  |  | 0.23778
2013-05-24 22:30 | 4.17 | 26.719 |  |  | 0.20488
2013-05-24 22:45 | 4.22 | 26.815 |  |  | 0.21107
2013-05-24 23:00 | 3.986 | 26.863 |  |  | 0.18302
2013-05-24 23:15 | 4.272 | 26.911 |  |  | 0.21764
2013-05-24 23:30 | 4.025 | 26.863 |  |  | 0.18753
2013-05-24 23:45 | 4.223 | 26.911 |  |  | 0.21145
2013-05-25 | 4.55 | 26.815 |  |  | 0.25479
2013-05-25 00:15 | 4.099 | 26.767 |  |  | 0.19627
2013-05-25 00:30 | 4.292 | 26.719 |  |  | 0.22019
2013-05-25 00:45 | 4.499 | 26.671 |  |  | 0.24771
2013-05-25 01:00 | 4.632 | 26.623 |  |  | 0.26642
2013-05-25 01:15 | 4.212 | 26.575 |  |  | 0.21007
2013-05-25 01:30 | 4.283 | 26.575 |  |  | 0.21904
2013-05-25 01:45 | 4.29 | 26.575 |  |  | 0.21994
2013-05-25 02:00 | 4.233 | 26.527 |  |  | 0.2127
2013-05-25 02:15 | 4.189 | 26.527 |  |  | 0.20722
2013-05-25 02:30 | 4.57 | 26.527 |  |  | 0.2576
2013-05-25 02:45 | 4.326 | 26.479 |  |  | 0.22458
2013-05-25 03:00 | 4.304 | 26.527 |  |  | 0.22173
2013-05-25 03:15 | 4.367 | 26.479 |  |  | 0.22994
2013-05-25 03:30 | 4.484 | 26.479 |  |  | 0.24565
2013-05-25 03:45 | 4.323 | 26.479 |  |  | 0.22419
2013-05-25 04:00 | 4.003 | 26.431 |  |  | 0.18498
2013-05-25 04:15 | 4.084 | 26.431 |  |  | 0.19448
2013-05-25 04:30 | 4.434 | 26.431 |  |  | 0.23886
2013-05-25 04:45 | 4.151 | 26.335 |  |  | 0.20255
2013-05-25 05:00 | 4.479 | 26.287 |  |  | 0.24497
2013-05-25 05:15 | 4.086 | 26.239 |  |  | 0.19471
2013-05-25 05:30 | 4.557 | 26.239 |  |  | 0.25577
2013-05-25 05:45 | 4.364 | 26.239 |  |  | 0.22954
2013-05-25 06:00 | 4.331 | 26.239 |  |  | 0.22523
2013-05-25 06:15 | 4.395 | 26.191 |  |  | 0.23364
2013-05-25 06:30 | 4.354 | 26.191 |  |  | 0.22823
2013-05-25 06:45 | 4.456 | 26.191 |  |  | 0.24183
2013-05-25 07:00 | 4.438 | 26.287 |  |  | 0.2394
2013-05-25 07:15 | 4.607 | 26.383 |  |  | 0.26284
2013-05-25 07:30 | 4.11 | 26.383 |  |  | 0.19759
2013-05-25 07:45 | 4.55 | 26.431 |  |  | 0.25479
2013-05-25 08:00 | 4.078 | 26.527 |  |  | 0.19376
2013-05-25 08:15 | 4.28 | 26.623 |  |  | 0.21866
2013-05-25 08:30 | 4.271 | 26.959 |  |  | 0.21751
2013-05-25 08:45 | 4.509 | 27.198 |  |  | 0.24909
2013-05-25 09:00 | 4.407 | 27.963 |  |  | 0.23524
2013-05-25 09:15 | 4.817 | 28.678 |  |  | 0.29383
2013-05-25 09:30 | 4.457 | 28.011 |  |  | 0.24197
2013-05-25 09:45 | 4.131 | 27.533 |  |  | 0.20012
2013-05-25 10:00 | 5.542 | 25.179 |  |  | 0.41718
2013-05-25 10:15 | 4.646 | 24.26 |  |  | 0.26844
2013-05-25 10:30 | 4.366 | 23.969 |  |  | 0.22981
2013-05-25 10:45 | 4.408 | 24.115 |  |  | 0.23537
2013-05-25 11:00 | 4.526 | 24.308 |  |  | 0.25144
2013-05-25 11:15 | 4.127 | 24.405 |  |  | 0.19964
2013-05-25 11:30 | 4.046 | 24.405 |  |  | 0.18998
2013-05-25 11:45 | 4.715 | 24.163 |  |  | 0.27852
2013-05-25 12:00 | 3.859 | 23.872 |  |  | 0.16879
2013-05-25 12:15 | 4.089 | 24.115 |  |  | 0.19507
2013-05-25 12:30 | 4.28 | 24.502 |  |  | 0.21866
2013-05-25 12:45 | 4.629 | 24.841 |  |  | 0.26599
2013-05-25 13:00 | 4.363 | 25.179 |  |  | 0.22941
2013-05-25 13:15 | 4.656 | 25.469 |  |  | 0.26989
2013-05-25 13:30 | 4.313 | 25.806 |  |  | 0.2229
2013-05-25 13:45 | 4.529 | 26.287 |  |  | 0.25186
2013-05-25 14:00 | 4.922 | 26.767 |  |  | 0.3101
2013-05-25 14:15 | 4.579 | 26.719 |  |  | 0.25887
2013-05-25 14:30 | 4.885 | 26.671 |  |  | 0.30431
2013-05-25 14:45 | 4.321 | 26.815 |  |  | 0.22393
2013-05-25 15:00 | 4.623 | 27.151 |  |  | 0.26513
2013-05-25 15:15 | 4.568 | 27.438 |  |  | 0.25732
2013-05-25 15:30 | 4.589 | 27.581 |  |  | 0.26028
2013-05-25 15:45 | 4.599 | 27.677 |  |  | 0.2617
2013-05-25 16:00 | 4.563 | 27.629 |  |  | 0.25661
2013-05-25 16:15 | 4.326 | 27.438 |  |  | 0.22458
2013-05-25 16:30 | 4.611 | 27.294 |  |  | 0.26341
2013-05-25 16:45 | 4.453 | 27.246 |  |  | 0.24143
2013-05-25 17:00 | 4.372 | 27.151 |  |  | 0.2306
2013-05-25 17:15 | 4.541 | 27.103 |  |  | 0.25353
2013-05-25 17:30 | 4.645 | 27.055 |  |  | 0.2683
2013-05-25 17:45 | 4.488 | 26.959 |  |  | 0.2462
2013-05-25 18:00 | 4.591 | 26.863 |  |  | 0.26057
2013-05-25 18:15 | 4.552 | 26.671 |  |  | 0.25507
2013-05-25 18:30 | 4.253 | 26.479 |  |  | 0.21522
2013-05-25 18:45 | 4.079 | 26.191 |  |  | 0.19388
2013-05-25 19:00 | 4.334 | 25.95 |  |  | 0.22562
2013-05-25 19:15 | 4.538 | 25.758 |  |  | 0.25311
2013-05-25 19:30 | 4.38 | 25.565 |  |  | 0.23165
2013-05-25 19:45 | 4.357 | 25.42 |  |  | 0.22862
2013-05-25 20:00 | 4.545 | 25.372 |  |  | 0.25409
2013-05-25 20:15 | 4.417 | 25.324 |  |  | 0.23658
2013-05-25 20:30 | 4.422 | 25.324 |  |  | 0.23725
2013-05-25 20:45 | 5.061 | 25.276 |  |  | 0.33246
2013-05-25 21:00 | 4.599 | 25.372 |  |  | 0.2617
2013-05-25 21:15 | 4.348 | 25.42 |  |  | 0.22745
2013-05-25 21:30 | 4.562 | 25.42 |  |  | 0.25647
2013-05-25 21:45 | 4.561 | 25.372 |  |  | 0.25633
2013-05-25 22:00 | 4.369 | 25.276 |  |  | 0.2302
2013-05-25 22:15 | 4.856 | 25.227 |  |  | 0.29981
2013-05-25 22:30 | 4.801 | 25.227 |  |  | 0.29139
2013-05-25 22:45 | 4.564 | 25.131 |  |  | 0.25675
2013-05-25 23:00 | 4.442 | 25.131 |  |  | 0.23994
2013-05-25 23:15 | 4.409 | 25.083 |  |  | 0.23551
2013-05-25 23:30 | 4.873 | 25.083 |  |  | 0.30244
2013-05-25 23:45 | 4.232 | 25.083 |  |  | 0.21258
2013-05-26 | 4.41 | 25.034 |  |  | 0.23564
2013-05-26 00:15 | 4.385 | 24.986 |  |  | 0.23231
2013-05-26 00:30 | 4.766 | 25.034 |  |  | 0.28611
2013-05-26 00:45 | 4.777 | 25.083 |  |  | 0.28777
2013-05-26 01:00 | 4.522 | 25.034 |  |  | 0.25089
2013-05-26 01:15 | 4.477 | 24.938 |  |  | 0.24469
2013-05-26 01:30 | 4.838 | 24.889 |  |  | 0.29704
2013-05-26 01:45 | 4.594 | 24.841 |  |  | 0.26099
2013-05-26 02:00 | 4.415 | 24.889 |  |  | 0.23631
2013-05-26 02:15 | 4.571 | 24.986 |  |  | 0.25774
2013-05-26 02:30 | 4.265 | 25.034 |  |  | 0.21675
2013-05-26 02:45 | 4.358 | 25.083 |  |  | 0.22876
2013-05-26 03:00 | 4.379 | 25.034 |  |  | 0.23152
2013-05-26 03:15 | 4.56 | 24.938 |  |  | 0.25619
2013-05-26 03:30 | 4.789 | 24.889 |  |  | 0.28958
2013-05-26 03:45 | 4.636 | 24.841 |  |  | 0.267
2013-05-26 04:00 | 4.615 | 24.793 |  |  | 0.26399
2013-05-26 04:15 | 4.651 | 24.744 |  |  | 0.26916
2013-05-26 04:30 | 4.272 | 24.744 |  |  | 0.21764
2013-05-26 04:45 | 4.636 | 24.793 |  |  | 0.267
2013-05-26 05:00 | 4.93 | 24.793 |  |  | 0.31137
2013-05-26 05:15 | 4.717 | 24.793 |  |  | 0.27882
2013-05-26 05:30 | 4.93 | 24.744 |  |  | 0.31137
2013-05-26 05:45 | 4.54 | 24.696 |  |  | 0.25339
2013-05-26 06:00 | 4.956 | 24.841 |  |  | 0.31549
2013-05-26 06:15 | 4.801 | 24.938 |  |  | 0.29139
2013-05-26 06:30 | 4.167 | 24.986 |  |  | 0.20451
2013-05-26 06:45 | 4.453 | 25.034 |  |  | 0.24143
2013-05-26 07:00 | 4.387 | 25.083 |  |  | 0.23258
2013-05-26 07:15 | 4.333 | 25.227 |  |  | 0.22549
2013-05-26 07:30 | 4.519 | 25.613 |  |  | 0.25047
2013-05-26 07:45 | 4.777 | 26.095 |  |  | 0.28777
2013-05-26 08:00 | 4.606 | 26.191 |  |  | 0.2627
2013-05-26 08:15 | 4.736 | 26.191 |  |  | 0.28163
2013-05-26 08:30 | 4.528 | 26.047 |  |  | 0.25172
2013-05-26 08:45 | 4.641 | 25.95 |  |  | 0.26772
2013-05-26 09:00 | 4.49 | 25.95 |  |  | 0.24647
2013-05-26 09:15 | 4.787 | 26.143 |  |  | 0.28928
2013-05-26 09:30 | 5.108 | 26.479 |  |  | 0.34024
2013-05-26 09:45 | 4.49 | 26.767 |  |  | 0.24647
2013-05-26 10:00 | 5.074 | 26.623 |  |  | 0.3346
2013-05-26 10:15 | 4.896 | 26.479 |  |  | 0.30602
2013-05-26 10:30 | 5.077 | 26.191 |  |  | 0.3351
2013-05-26 10:45 | 4.955 | 25.806 |  |  | 0.31533
2013-05-26 11:00 | 5.027 | 25.71 |  |  | 0.32691
2013-05-26 11:15 | 5.365 | 25.71 |  |  | 0.38466
2013-05-26 11:30 | 5.091 | 25.95 |  |  | 0.33741
2013-05-26 11:45 | 5.227 | 27.246 |  |  | 0.3604
2013-05-26 12:00 | 5.306 | 29.106 |  |  | 0.37417
2013-05-26 12:15 | 5.341 | 30.244 |  |  | 0.38037
2013-05-26 12:30 | 5.287 | 30.574 |  |  | 0.37083
2013-05-26 12:45 | 5.354 | 30.433 |  |  | 0.38269
2013-05-26 13:00 | 5.159 | 30.527 |  |  | 0.34879
2013-05-26 13:15 | 5.285 | 30.102 |  |  | 0.37048
2013-05-26 13:30 | 5.373 | 30.102 |  |  | 0.3861
2013-05-26 13:45 | 5.544 | 30.149 |  |  | 0.41755
2013-05-26 14:00 | 5.208 | 29.77 |  |  | 0.35713
2013-05-26 14:15 | 5.389 | 29.77 |  |  | 0.38898
2013-05-26 14:30 | 5.285 | 29.533 |  |  | 0.37048
2013-05-26 14:45 | 5.286 | 29.201 |  |  | 0.37066
2013-05-26 15:00 | 5.467 | 29.154 |  |  | 0.4032
2013-05-26 15:15 | 5.03 | 28.963 |  |  | 0.3274
2013-05-26 15:30 | 5.489 | 28.678 |  |  | 0.40727
2013-05-26 15:45 | 5.149 | 28.392 |  |  | 0.3471
2013-05-26 16:00 | 5.07 | 28.106 |  |  | 0.33394
2013-05-26 16:15 | 5.067 | 28.059 |  |  | 0.33345
2013-05-26 16:30 | 4.883 | 28.106 |  |  | 0.304
2013-05-26 16:45 | 5.145 | 28.345 |  |  | 0.34643
2013-05-26 17:00 | 5.192 | 28.488 |  |  | 0.3544
2013-05-26 17:15 | 5.231 | 28.535 |  |  | 0.36109
2013-05-26 17:30 | 4.764 | 28.44 |  |  | 0.28581
2013-05-26 17:45 | 5.185 | 28.297 |  |  | 0.3532
2013-05-26 18:00 | 5.407 | 28.106 |  |  | 0.39223
2013-05-26 18:15 | 5.049 | 27.963 |  |  | 0.3305
2013-05-26 18:30 | 4.75 | 27.725 |  |  | 0.28372
2013-05-26 18:45 | 4.963 | 27.438 |  |  | 0.3166
2013-05-26 19:00 | 4.862 | 27.198 |  |  | 0.30074
2013-05-26 19:15 | 4.956 | 26.959 |  |  | 0.31549
2013-05-26 19:30 | 4.762 | 26.815 |  |  | 0.28551
2013-05-26 19:45 | 4.899 | 26.479 |  |  | 0.30649
2013-05-26 20:00 | 4.859 | 26.191 |  |  | 0.30028
2013-05-26 20:15 | 4.613 | 26.143 |  |  | 0.2637
2013-05-26 20:30 | 5.141 | 26.095 |  |  | 0.34576
2013-05-26 20:45 | 5.193 | 26.095 |  |  | 0.35457
2013-05-26 21:00 | 4.945 | 26.047 |  |  | 0.31374
2013-05-26 21:15 | 4.875 | 25.998 |  |  | 0.30275
2013-05-26 21:30 | 4.547 | 25.902 |  |  | 0.25437
2013-05-26 21:45 | 5.069 | 25.902 |  |  | 0.33378
2013-05-26 22:00 | 5.19 | 25.902 |  |  | 0.35406
2013-05-26 22:15 | 4.974 | 25.758 |  |  | 0.31836
2013-05-26 22:30 | 5.039 | 25.758 |  |  | 0.32886
2013-05-26 22:45 | 5.181 | 25.661 |  |  | 0.35252
2013-05-26 23:00 | 4.687 | 25.565 |  |  | 0.2744
2013-05-26 23:15 | 4.773 | 25.613 |  |  | 0.28716
2013-05-26 23:30 | 4.911 | 25.661 |  |  | 0.30837
2013-05-26 23:45 | 4.765 | 25.71 |  |  | 0.28596
2013-05-27 | 5.012 | 25.71 |  |  | 0.32447
2013-05-27 00:15 | 5.048 | 25.71 |  |  | 0.33033
2013-05-27 00:30 | 5.066 | 25.613 |  |  | 0.33328
2013-05-27 00:45 | 4.954 | 25.517 |  |  | 0.31517
2013-05-27 01:00 | 4.764 | 25.42 |  |  | 0.28581
2013-05-27 01:15 | 4.714 | 25.372 |  |  | 0.27837
2013-05-27 01:30 | 5.119 | 25.372 |  |  | 0.34207
2013-05-27 01:45 | 4.919 | 25.42 |  |  | 0.30963
2013-05-27 02:00 | 4.821 | 25.517 |  |  | 0.29444
2013-05-27 02:15 | 4.609 | 25.517 |  |  | 0.26313
2013-05-27 02:30 | 4.849 | 25.565 |  |  | 0.29873
2013-05-27 02:45 | 4.729 | 25.565 |  |  | 0.28059
2013-05-27 03:00 | 5.291 | 25.613 |  |  | 0.37153
2013-05-27 03:15 | 4.779 | 25.517 |  |  | 0.28807
2013-05-27 03:30 | 4.801 | 25.565 |  |  | 0.29139
2013-05-27 03:45 | 5.033 | 25.613 |  |  | 0.32788
2013-05-27 04:00 | 5.022 | 25.613 |  |  | 0.3261
2013-05-27 04:15 | 4.877 | 25.613 |  |  | 0.30306
2013-05-27 04:30 | 5.049 | 25.613 |  |  | 0.3305
2013-05-27 04:45 | 5.186 | 25.613 |  |  | 0.35337
2013-05-27 05:00 | 5.005 | 25.613 |  |  | 0.32334
2013-05-27 05:15 | 5.491 | 25.613 |  |  | 0.40764
2013-05-27 05:30 | 4.857 | 25.613 |  |  | 0.29997
2013-05-27 05:45 | 4.992 | 25.565 |  |  | 0.32125
2013-05-27 06:00 | 4.961 | 25.565 |  |  | 0.31628
2013-05-27 06:15 | 5.018 | 25.565 |  |  | 0.32545
2013-05-27 06:30 | 5.094 | 25.565 |  |  | 0.33791
2013-05-27 06:45 | 5.24 | 25.613 |  |  | 0.36264
2013-05-27 07:00 | 4.837 | 25.565 |  |  | 0.29689
2013-05-27 07:15 | 5.066 | 25.613 |  |  | 0.33328
2013-05-27 07:30 | 4.874 | 25.613 |  |  | 0.3026
2013-05-27 07:45 | 4.773 | 25.613 |  |  | 0.28716
2013-05-27 08:00 | 5.173 | 25.613 |  |  | 0.35116
2013-05-27 08:15 | 4.843 | 25.613 |  |  | 0.29781
2013-05-27 08:30 | 5.062 | 25.758 |  |  | 0.33263
2013-05-27 08:45 | 4.831 | 25.854 |  |  | 0.29597
2013-05-27 09:00 | 4.884 | 25.998 |  |  | 0.30415
2013-05-27 09:15 | 5.272 | 26.047 |  |  | 0.36821
2013-05-27 09:30 | 4.931 | 26.191 |  |  | 0.31152
2013-05-27 09:45 | 5.177 | 26.719 |  |  | 0.35184
2013-05-27 10:00 | 5.4 | 27.198 |  |  | 0.39096
2013-05-27 10:15 | 5.434 | 28.202 |  |  | 0.39715
2013-05-27 10:30 | 5.356 | 28.154 |  |  | 0.38305
2013-05-27 10:45 | 4.955 | 28.392 |  |  | 0.31533
2013-05-27 11:00 | 5.461 | 28.916 |  |  | 0.4021
2013-05-27 11:15 | 5.394 | 28.726 |  |  | 0.38988
2013-05-27 11:30 | 5.523 | 29.723 |  |  | 0.41361
2013-05-27 11:45 | 5.321 | 29.723 |  |  | 0.37682
2013-05-27 12:00 | 5.408 | 29.77 |  |  | 0.39241
2013-05-27 12:15 | 5.514 | 30.433 |  |  | 0.41193
2013-05-27 12:30 | 5.384 | 29.77 |  |  | 0.38807
2013-05-27 12:45 | 5.591 | 29.581 |  |  | 0.42646
2013-05-27 13:00 | 5.362 | 30.054 |  |  | 0.38412
2013-05-27 13:15 | 5.343 | 29.533 |  |  | 0.38073
2013-05-27 13:30 | 5.404 | 28.249 |  |  | 0.39169
2013-05-27 13:45 | 11.893 | 26.671 |  |  | 2.8144
2013-05-27 14:00 | 14.804 | 26.383 |  |  | 4.8652
2013-05-27 14:15 | 15.893 | 26.479 |  |  | 5.8099
2013-05-27 14:30 | 13.308 | 26.575 |  |  | 3.7276
2013-05-27 14:45 | 11.258 | 26.623 |  |  | 2.4536
2013-05-27 15:00 | 9.493 | 26.431 |  |  | 1.602
2013-05-27 15:15 | 9.05 | 26.191 |  |  | 1.4216
2013-05-27 15:30 | 8.358 | 26.047 |  |  | 1.1652
2013-05-27 15:45 | 8.637 | 25.661 |  |  | 1.2649
2013-05-27 16:00 | 7.664 | 25.565 |  |  | 0.93819
2013-05-27 16:15 | 6.839 | 25.469 |  |  | 0.70572
2013-05-27 16:30 | 6.876 | 25.372 |  |  | 0.71531
2013-05-27 16:45 | 6.705 | 25.372 |  |  | 0.67166
2013-05-27 17:00 | 6.903 | 25.276 |  |  | 0.72235
2013-05-27 17:15 | 6.708 | 25.131 |  |  | 0.67241
2013-05-27 17:30 | 6.339 | 24.986 |  |  | 0.58372
2013-05-27 17:45 | 5.932 | 24.986 |  |  | 0.49449
2013-05-27 18:00 | 5.599 | 24.986 |  |  | 0.42799
2013-05-27 18:15 | 5.922 | 25.034 |  |  | 0.49241
2013-05-27 18:30 | 5.613 | 24.986 |  |  | 0.43067
2013-05-27 18:45 | 5.686 | 24.889 |  |  | 0.44481
2013-05-27 19:00 | 5.826 | 24.889 |  |  | 0.47269
2013-05-27 19:15 | 5.258 | 24.841 |  |  | 0.36577
2013-05-27 19:30 | 5.279 | 24.744 |  |  | 0.36943
2013-05-27 19:45 | 5.32 | 24.696 |  |  | 0.37664
2013-05-27 20:00 | 5.429 | 24.599 |  |  | 0.39623
2013-05-27 20:15 | 5.109 | 24.599 |  |  | 0.3404
2013-05-27 20:30 | 4.768 | 24.502 |  |  | 0.28641
2013-05-27 20:45 | 5.351 | 24.502 |  |  | 0.38216
2013-05-27 21:00 | 5.483 | 24.502 |  |  | 0.40616
2013-05-27 21:15 | 5.221 | 24.454 |  |  | 0.35937
2013-05-27 21:30 | 5.606 | 24.357 |  |  | 0.42932
2013-05-27 21:45 | 5.349 | 24.26 |  |  | 0.3818
2013-05-27 22:00 | 5.612 | 24.405 |  |  | 0.43047
2013-05-27 22:15 | 5.686 | 24.454 |  |  | 0.44481
2013-05-27 22:30 | 5.619 | 24.502 |  |  | 0.43182
2013-05-27 22:45 | 5.812 | 24.502 |  |  | 0.46986
2013-05-27 23:00 | 5.728 | 24.405 |  |  | 0.45306
2013-05-27 23:15 | 5.679 | 24.308 |  |  | 0.44344
2013-05-27 23:30 | 6.048 | 24.308 |  |  | 0.51902
2013-05-27 23:45 | 5.553 | 24.308 |  |  | 0.41925
2013-05-28 | 5.688 | 24.212 |  |  | 0.4452
2013-05-28 00:15 | 5.797 | 24.212 |  |  | 0.46683
2013-05-28 00:30 | 5.267 | 24.26 |  |  | 0.36733
2013-05-28 00:45 | 5.485 | 24.163 |  |  | 0.40653
2013-05-28 01:00 | 5.199 | 24.26 |  |  | 0.35559
2013-05-28 01:15 | 5.608 | 24.26 |  |  | 0.42971
2013-05-28 01:30 | 5.231 | 24.26 |  |  | 0.36109
2013-05-28 01:45 | 5.709 | 24.308 |  |  | 0.44932
2013-05-28 02:00 | 5.251 | 24.308 |  |  | 0.36455
2013-05-28 02:15 | 5.344 | 24.212 |  |  | 0.38091
2013-05-28 02:30 | 5.391 | 24.163 |  |  | 0.38934
2013-05-28 02:45 | 5.342 | 24.212 |  |  | 0.38055
2013-05-28 03:00 | 5.16 | 24.163 |  |  | 0.34896
2013-05-28 03:15 | 5.272 | 24.163 |  |  | 0.36821
2013-05-28 03:30 | 5.44 | 24.115 |  |  | 0.39824
2013-05-28 03:45 | 5.44 | 24.066 |  |  | 0.39824
2013-05-28 04:00 | 5.139 | 24.018 |  |  | 0.34542
2013-05-28 04:15 | 5.201 | 24.018 |  |  | 0.35593
2013-05-28 04:30 | 5.316 | 23.969 |  |  | 0.37594
2013-05-28 04:45 | 5.185 | 23.872 |  |  | 0.3532
2013-05-28 05:00 | 5.292 | 23.823 |  |  | 0.37171
2013-05-28 05:15 | 5.531 | 23.823 |  |  | 0.41511
2013-05-28 05:30 | 5.223 | 23.823 |  |  | 0.35971
2013-05-28 05:45 | 5.352 | 23.872 |  |  | 0.38233
2013-05-28 06:00 | 5.42 | 23.921 |  |  | 0.39459
2013-05-28 06:15 | 5.213 | 23.921 |  |  | 0.35799
2013-05-28 06:30 | 5.47 | 23.969 |  |  | 0.40376
2013-05-28 06:45 | 5.219 | 23.969 |  |  | 0.35902
2013-05-28 07:00 | 5.599 | 24.066 |  |  | 0.42799
2013-05-28 07:15 | 5.339 | 24.212 |  |  | 0.38002
2013-05-28 07:30 | 4.81 | 24.308 |  |  | 0.29276
2013-05-28 07:45 | 5.185 | 24.551 |  |  | 0.3532
2013-05-28 08:00 | 5.451 | 24.889 |  |  | 0.40026
2013-05-28 08:15 | 6.355 | 26.623 |  |  | 0.58741
2013-05-28 08:30 | 5.981 | 26.767 |  |  | 0.50476
2013-05-28 08:45 | 6.021 | 27.677 |  |  | 0.51324
2013-05-28 09:00 | 6.788 | 28.488 |  |  | 0.69264
2013-05-28 09:15 | 5.995 | 28.868 |  |  | 0.50772
2013-05-28 09:30 | 6.164 | 29.486 |  |  | 0.54426
2013-05-28 09:45 | 6.155 | 28.726 |  |  | 0.54228
2013-05-28 10:00 | 6.168 | 29.77 |  |  | 0.54515
2013-05-28 10:15 | 5.981 | 29.723 |  |  | 0.50476
2013-05-28 10:30 | 6.031 | 28.916 |  |  | 0.51538
2013-05-28 10:45 | 5.838 | 28.631 |  |  | 0.47513
2013-05-28 11:00 | 5.744 | 28.916 |  |  | 0.45624
2013-05-28 11:15 | 6.206 | 29.106 |  |  | 0.55358
2013-05-28 11:30 | 5.989 | 29.106 |  |  | 0.50645
2013-05-28 11:45 | 5.505 | 29.343 |  |  | 0.41025
2013-05-28 12:00 | 5.705 | 29.296 |  |  | 0.44853
2013-05-28 12:15 | 5.962 | 29.249 |  |  | 0.50076
2013-05-28 12:30 | 6.018 | 29.296 |  |  | 0.51261
2013-05-28 12:45 | 6.186 | 29.581 |  |  | 0.54913
2013-05-28 13:00 | 5.866 | 29.675 |  |  | 0.48085
2013-05-28 13:15 | 5.842 | 29.581 |  |  | 0.47594
2013-05-28 13:30 | 5.519 | 29.533 |  |  | 0.41286
2013-05-28 13:45 | 5.603 | 29.438 |  |  | 0.42875
2013-05-28 14:00 | 5.855 | 29.865 |  |  | 0.4786
2013-05-28 14:15 | 5.458 | 29.391 |  |  | 0.40155
2013-05-28 14:30 | 5.369 | 29.249 |  |  | 0.38538
2013-05-28 14:45 | 5.443 | 29.154 |  |  | 0.39879
2013-05-28 15:00 | 5.968 | 29.106 |  |  | 0.50202
2013-05-28 15:15 | 5.535 | 29.201 |  |  | 0.41586
2013-05-28 15:30 | 5.825 | 28.821 |  |  | 0.47249
2013-05-28 15:45 | 5.556 | 28.726 |  |  | 0.41982
2013-05-28 16:00 | 5.658 | 28.678 |  |  | 0.43935
2013-05-28 16:15 | 5.789 | 28.821 |  |  | 0.46522
2013-05-28 16:30 | 5.55 | 28.773 |  |  | 0.41868
2013-05-28 16:45 | 5.473 | 28.202 |  |  | 0.40431
2013-05-28 17:00 | 5.273 | 27.916 |  |  | 0.36838
2013-05-28 17:15 | 5.549 | 27.916 |  |  | 0.41849
2013-05-28 17:30 | 5.03 | 27.82 |  |  | 0.3274
2013-05-28 17:45 | 5.369 | 27.677 |  |  | 0.38538
2013-05-28 18:00 | 4.916 | 27.533 |  |  | 0.30916
2013-05-28 18:15 | 5.004 | 27.438 |  |  | 0.32318
2013-05-28 18:30 | 5.221 | 27.246 |  |  | 0.35937
2013-05-28 18:45 | 5.307 | 27.007 |  |  | 0.37435
2013-05-28 19:00 | 5.042 | 26.719 |  |  | 0.32935
2013-05-28 19:15 | 5.751 | 26.431 |  |  | 0.45763
2013-05-28 19:30 | 4.966 | 26.335 |  |  | 0.31708
2013-05-28 19:45 | 5.278 | 26.143 |  |  | 0.36925
2013-05-28 20:00 | 5.254 | 25.998 |  |  | 0.36507
2013-05-28 20:15 | 5.043 | 25.95 |  |  | 0.32951
2013-05-28 20:30 | 4.913 | 25.854 |  |  | 0.30869
2013-05-28 20:45 | 4.649 | 25.854 |  |  | 0.26888
2013-05-28 21:00 | 4.982 | 25.854 |  |  | 0.31964
2013-05-28 21:15 | 5.333 | 25.806 |  |  | 0.37895
2013-05-28 21:30 | 4.975 | 25.806 |  |  | 0.31852
2013-05-28 21:45 | 4.977 | 25.806 |  |  | 0.31884
2013-05-28 22:00 | 5.074 | 25.854 |  |  | 0.3346
2013-05-28 22:15 | 5.087 | 25.854 |  |  | 0.33675
2013-05-28 22:30 | 5.384 | 25.806 |  |  | 0.38807
2013-05-28 22:45 | 4.989 | 25.806 |  |  | 0.32076
2013-05-28 23:00 | 5.304 | 25.71 |  |  | 0.37382
2013-05-28 23:15 | 9.875 | 25.372 |  |  | 1.7681
2013-05-28 23:30 | 7.123 | 25.324 |  |  | 0.78129
2013-05-28 23:45 | 8.963 | 25.276 |  |  | 1.3877
2013-05-29 | 6.857 | 25.324 |  |  | 0.71038
2013-05-29 00:15 | 6.654 | 25.276 |  |  | 0.65896
2013-05-29 00:30 | 5.77 | 25.179 |  |  | 0.46142
2013-05-29 00:45 | 6.104 | 25.179 |  |  | 0.53112
2013-05-29 01:00 | 6.052 | 25.131 |  |  | 0.51988
2013-05-29 01:15 | 5.688 | 25.083 |  |  | 0.4452
2013-05-29 01:30 | 5.981 | 25.034 |  |  | 0.50476
2013-05-29 01:45 | 6.121 | 25.034 |  |  | 0.53482
2013-05-29 02:00 | 6.004 | 25.034 |  |  | 0.50963
2013-05-29 02:15 | 5.939 | 24.986 |  |  | 0.49595
2013-05-29 02:30 | 6.138 | 25.034 |  |  | 0.53854
2013-05-29 02:45 | 6.204 | 25.034 |  |  | 0.55314
2013-05-29 03:00 | 5.977 | 25.034 |  |  | 0.50392
2013-05-29 03:15 | 5.943 | 24.986 |  |  | 0.49678
2013-05-29 03:30 | 5.564 | 24.986 |  |  | 0.42133
2013-05-29 03:45 | 5.824 | 24.986 |  |  | 0.47229
2013-05-29 04:00 | 5.99 | 24.986 |  |  | 0.50666
2013-05-29 04:15 | 5.714 | 24.938 |  |  | 0.4503
2013-05-29 04:30 | 5.195 | 24.889 |  |  | 0.35491
2013-05-29 04:45 | 5.499 | 24.841 |  |  | 0.40913
2013-05-29 05:00 | 5.499 | 24.841 |  |  | 0.40913
2013-05-29 05:15 | 5.691 | 24.793 |  |  | 0.44578
2013-05-29 05:30 | 5.213 | 24.841 |  |  | 0.35799
2013-05-29 05:45 | 5.725 | 24.841 |  |  | 0.45247
2013-05-29 06:00 | 5.232 | 24.889 |  |  | 0.36126
2013-05-29 06:15 | 5.44 | 24.841 |  |  | 0.39824
2013-05-29 06:30 | 5.284 | 24.889 |  |  | 0.37031
2013-05-29 06:45 | 5.169 | 24.889 |  |  | 0.35048
2013-05-29 07:00 | 5.148 | 24.889 |  |  | 0.34694
2013-05-29 07:15 | 5.435 | 24.986 |  |  | 0.39733
2013-05-29 07:30 | 5.735 | 25.083 |  |  | 0.45445
2013-05-29 07:45 | 5.418 | 25.276 |  |  | 0.39423
2013-05-29 08:00 | 5.373 | 25.613 |  |  | 0.3861
2013-05-29 08:15 | 5.02 | 25.806 |  |  | 0.32577
2013-05-29 08:30 | 5.349 | 26.479 |  |  | 0.3818
2013-05-29 08:45 | 5.77 | 26.719 |  |  | 0.46142
2013-05-29 09:00 | 5.381 | 27.103 |  |  | 0.38753
2013-05-29 09:15 | 5.359 | 27.055 |  |  | 0.38359
2013-05-29 09:30 | 5.567 | 26.959 |  |  | 0.4219
2013-05-29 09:45 | 5.728 | 26.911 |  |  | 0.45306
2013-05-29 10:00 | 5.826 | 27.151 |  |  | 0.47269
2013-05-29 10:15 | 5.929 | 28.154 |  |  | 0.49386
2013-05-29 10:30 | 5.507 | 28.726 |  |  | 0.41062
2013-05-29 10:45 | 5.777 | 28.726 |  |  | 0.46282
2013-05-29 11:00 | 5.618 | 28.916 |  |  | 0.43163
2013-05-29 11:15 | 5.974 | 29.201 |  |  | 0.50329
2013-05-29 11:30 | 5.812 | 29.391 |  |  | 0.46986
2013-05-29 11:45 | 5.734 | 29.106 |  |  | 0.45425
2013-05-29 12:00 | 5.605 | 29.581 |  |  | 0.42913
2013-05-29 12:15 | 5.626 | 29.201 |  |  | 0.43316
2013-05-29 12:30 | 5.432 | 30.102 |  |  | 0.39678
2013-05-29 12:45 | 6.357 | 30.622 |  |  | 0.58787
2013-05-29 13:00 | 5.91 | 30.622 |  |  | 0.48992
2013-05-29 13:15 | 5.707 | 30.433 |  |  | 0.44892
2013-05-29 13:30 | 5.084 | 30.054 |  |  | 0.33625
2013-05-29 13:45 | 5.517 | 29.818 |  |  | 0.41249
2013-05-29 14:00 | 5.521 | 29.912 |  |  | 0.41323
2013-05-29 14:15 | 5.447 | 29.912 |  |  | 0.39953
2013-05-29 14:30 | 5.276 | 29.912 |  |  | 0.36891
2013-05-29 14:45 | 5.592 | 29.628 |  |  | 0.42665
2013-05-29 15:00 | 5.474 | 29.675 |  |  | 0.4045
2013-05-29 15:15 | 5.093 | 29.675 |  |  | 0.33774
2013-05-29 15:30 | 5.134 | 29.533 |  |  | 0.34458
2013-05-29 15:45 | 5.1 | 29.486 |  |  | 0.33891
2013-05-29 16:00 | 5.179 | 29.296 |  |  | 0.35218
2013-05-29 16:15 | 5.394 | 29.154 |  |  | 0.38988
2013-05-29 16:30 | 5.137 | 29.106 |  |  | 0.34509
2013-05-29 16:45 | 4.833 | 28.963 |  |  | 0.29627
2013-05-29 17:00 | 4.805 | 28.678 |  |  | 0.292
2013-05-29 17:15 | 4.904 | 28.535 |  |  | 0.30728
2013-05-29 17:30 | 4.811 | 28.392 |  |  | 0.29291
2013-05-29 17:45 | 4.745 | 28.202 |  |  | 0.28297
2013-05-29 18:00 | 4.956 | 28.106 |  |  | 0.31549
2013-05-29 18:15 | 5.196 | 27.963 |  |  | 0.35508
2013-05-29 18:30 | 5.05 | 27.772 |  |  | 0.33066
2013-05-29 18:45 | 4.74 | 27.486 |  |  | 0.28223
2013-05-29 19:00 | 4.85 | 27.198 |  |  | 0.29889
2013-05-29 19:15 | 4.733 | 26.959 |  |  | 0.28119
2013-05-29 19:30 | 5.065 | 26.815 |  |  | 0.33312
2013-05-29 19:45 | 4.692 | 26.767 |  |  | 0.27514
2013-05-29 20:00 | 4.946 | 26.719 |  |  | 0.3139
2013-05-29 20:15 | 4.612 | 26.767 |  |  | 0.26356
2013-05-29 20:30 | 4.913 | 26.719 |  |  | 0.30869
2013-05-29 20:45 | 4.972 | 26.623 |  |  | 0.31804
2013-05-29 21:00 | 4.869 | 26.527 |  |  | 0.30182
2013-05-29 21:15 | 4.724 | 26.431 |  |  | 0.27985
2013-05-29 21:30 | 4.835 | 26.335 |  |  | 0.29658
2013-05-29 21:45 | 4.871 | 26.239 |  |  | 0.30213
2013-05-29 22:00 | 4.93 | 26.383 |  |  | 0.31137
2013-05-29 22:15 | 4.963 | 26.431 |  |  | 0.3166
2013-05-29 22:30 | 4.433 | 26.431 |  |  | 0.23872
2013-05-29 22:45 | 4.639 | 26.479 |  |  | 0.26743
2013-05-29 23:00 | 4.741 | 26.527 |  |  | 0.28238
2013-05-29 23:15 | 4.889 | 26.527 |  |  | 0.30493
2013-05-29 23:30 | 4.977 | 26.479 |  |  | 0.31884
2013-05-29 23:45 | 4.958 | 26.479 |  |  | 0.3158
2013-05-30 | 4.792 | 26.431 |  |  | 0.29003
2013-05-30 00:15 | 5.052 | 26.479 |  |  | 0.33099
2013-05-30 00:30 | 4.983 | 26.383 |  |  | 0.3198
2013-05-30 00:45 | 4.923 | 26.335 |  |  | 0.31026
2013-05-30 01:00 | 4.943 | 26.287 |  |  | 0.31342
2013-05-30 01:15 | 4.868 | 26.239 |  |  | 0.30167
2013-05-30 01:30 | 4.495 | 26.239 |  |  | 0.24716
2013-05-30 01:45 | 4.763 | 26.191 |  |  | 0.28566
2013-05-30 02:00 | 4.91 | 26.143 |  |  | 0.30822
2013-05-30 02:15 | 4.582 | 26.047 |  |  | 0.25929
2013-05-30 02:30 | 4.933 | 25.95 |  |  | 0.31184
2013-05-30 02:45 | 4.899 | 25.95 |  |  | 0.30649
2013-05-30 03:00 | 4.701 | 25.902 |  |  | 0.27646
2013-05-30 03:15 | 4.99 | 25.902 |  |  | 0.32093
2013-05-30 03:30 | 4.817 | 25.902 |  |  | 0.29383
2013-05-30 03:45 | 4.633 | 25.902 |  |  | 0.26657
2013-05-30 04:00 | 4.586 | 25.902 |  |  | 0.25986
2013-05-30 04:15 | 4.352 | 25.902 |  |  | 0.22797
2013-05-30 04:30 | 4.467 | 25.902 |  |  | 0.24333
2013-05-30 04:45 | 4.659 | 25.854 |  |  | 0.27032
2013-05-30 05:00 | 4.664 | 25.854 |  |  | 0.27105
2013-05-30 05:15 | 4.81 | 25.806 |  |  | 0.29276
2013-05-30 05:30 | 4.846 | 25.758 |  |  | 0.29827
2013-05-30 05:45 | 4.394 | 25.71 |  |  | 0.23351
2013-05-30 06:00 | 5.14 | 25.71 |  |  | 0.34559
2013-05-30 06:15 | 4.841 | 25.661 |  |  | 0.2975
2013-05-30 06:30 | 4.482 | 25.565 |  |  | 0.24538
2013-05-30 06:45 | 5.273 | 25.613 |  |  | 0.36838
2013-05-30 07:00 | 4.389 | 25.661 |  |  | 0.23284
2013-05-30 07:15 | 4.754 | 25.95 |  |  | 0.28432
2013-05-30 07:30 | 4.93 | 26.287 |  |  | 0.31137
2013-05-30 07:45 | 4.764 | 26.671 |  |  | 0.28581
2013-05-30 08:00 | 5.202 | 27.677 |  |  | 0.35611
2013-05-30 08:15 | 5.342 | 28.868 |  |  | 0.38055
2013-05-30 08:30 | 5.612 | 29.343 |  |  | 0.43047
2013-05-30 08:45 | 6.104 | 30.385 |  |  | 0.53112
2013-05-30 09:00 | 5.335 | 29.912 |  |  | 0.37931
2013-05-30 09:15 | 5.466 | 29.723 |  |  | 0.40302
2013-05-30 09:30 | 5.358 | 29.201 |  |  | 0.38341
2013-05-30 09:45 | 5.636 | 30.007 |  |  | 0.43509
2013-05-30 10:00 | 5.894 | 30.48 |  |  | 0.48661
2013-05-30 10:15 | 5.321 | 30.527 |  |  | 0.37682
2013-05-30 10:30 | 5.464 | 30.102 |  |  | 0.40265
2013-05-30 10:45 | 5.465 | 29.96 |  |  | 0.40284
2013-05-30 11:00 | 5.148 | 29.533 |  |  | 0.34694
2013-05-30 11:15 | 5.103 | 29.249 |  |  | 0.3394
2013-05-30 11:30 | 5.255 | 29.581 |  |  | 0.36525
2013-05-30 11:45 | 5.467 | 29.865 |  |  | 0.4032
2013-05-30 12:00 | 5.47 | 30.291 |  |  | 0.40376
2013-05-30 12:15 | 5.37 | 29.865 |  |  | 0.38556
2013-05-30 12:30 | 5.613 | 29.628 |  |  | 0.43067
2013-05-30 12:45 | 5.287 | 29.723 |  |  | 0.37083
2013-05-30 13:00 | 5.574 | 30.007 |  |  | 0.42322
2013-05-30 13:15 | 5.747 | 30.669 |  |  | 0.45683
2013-05-30 13:30 | 5.473 | 30.244 |  |  | 0.40431
2013-05-30 13:45 | 5.355 | 30.196 |  |  | 0.38287
2013-05-30 14:00 | 5.336 | 30.291 |  |  | 0.37948
2013-05-30 14:15 | 4.786 | 30.102 |  |  | 0.28912
2013-05-30 14:30 | 5.258 | 30.054 |  |  | 0.36577
2013-05-30 14:45 | 5.225 | 29.912 |  |  | 0.36005
2013-05-30 15:00 | 5.292 | 29.77 |  |  | 0.37171
2013-05-30 15:15 | 4.897 | 29.296 |  |  | 0.30618
2013-05-30 15:30 | 5.233 | 28.963 |  |  | 0.36143
2013-05-30 15:45 | 5.068 | 29.059 |  |  | 0.33361
2013-05-30 16:00 | 4.933 | 29.059 |  |  | 0.31184
2013-05-30 16:15 | 5.112 | 29.011 |  |  | 0.3409
2013-05-30 16:30 | 4.847 | 28.916 |  |  | 0.29842
2013-05-30 16:45 | 5.45 | 28.726 |  |  | 0.40008
2013-05-30 17:00 | 4.81 | 28.631 |  |  | 0.29276
2013-05-30 17:15 | 5.344 | 28.488 |  |  | 0.38091
2013-05-30 17:30 | 4.87 | 28.44 |  |  | 0.30198
2013-05-30 17:45 | 4.699 | 28.297 |  |  | 0.27616
2013-05-30 18:00 | 4.866 | 28.154 |  |  | 0.30136
2013-05-30 18:15 | 4.832 | 27.963 |  |  | 0.29612
2013-05-30 18:30 | 4.787 | 27.868 |  |  | 0.28928
2013-05-30 18:45 | 5.073 | 27.725 |  |  | 0.33444
2013-05-30 19:00 | 4.996 | 27.581 |  |  | 0.32189
2013-05-30 19:15 | 4.806 | 27.342 |  |  | 0.29215
2013-05-30 19:30 | 4.58 | 27.151 |  |  | 0.25901
2013-05-30 19:45 | 4.67 | 26.959 |  |  | 0.27192
2013-05-30 20:00 | 4.704 | 26.863 |  |  | 0.2769
2013-05-30 20:15 | 4.803 | 26.863 |  |  | 0.2917
2013-05-30 20:30 | 4.72 | 26.719 |  |  | 0.27926
2013-05-30 20:45 | 4.307 | 26.623 |  |  | 0.22212
2013-05-30 21:00 | 4.838 | 26.623 |  |  | 0.29704
2013-05-30 21:15 | 4.461 | 26.623 |  |  | 0.24251
2013-05-30 21:30 | 4.862 | 26.671 |  |  | 0.30074
2013-05-30 21:45 | 4.748 | 26.671 |  |  | 0.28342
2013-05-30 22:00 | 5.189 | 26.623 |  |  | 0.35388
2013-05-30 22:15 | 5.169 | 26.623 |  |  | 0.35048
2013-05-30 22:30 | 4.97 | 26.527 |  |  | 0.31772
2013-05-30 22:45 | 4.818 | 26.527 |  |  | 0.29398
2013-05-30 23:00 | 4.704 | 26.479 |  |  | 0.2769
2013-05-30 23:15 | 4.983 | 26.383 |  |  | 0.3198
2013-05-30 23:30 | 4.855 | 26.335 |  |  | 0.29966
2013-05-30 23:45 | 4.86 | 26.239 |  |  | 0.30043
2013-05-31 | 4.59 | 26.239 |  |  | 0.26043
2013-05-31 00:15 | 4.834 | 26.239 |  |  | 0.29643
2013-05-31 00:30 | 4.522 | 26.287 |  |  | 0.25089
2013-05-31 00:45 | 5.038 | 26.287 |  |  | 0.3287
2013-05-31 01:00 | 4.699 | 26.287 |  |  | 0.27616
2013-05-31 01:15 | 4.588 | 26.239 |  |  | 0.26014
2013-05-31 01:30 | 4.573 | 26.191 |  |  | 0.25802
2013-05-31 01:45 | 4.721 | 26.191 |  |  | 0.27941
2013-05-31 02:00 | 4.495 | 26.143 |  |  | 0.24716
2013-05-31 02:15 | 4.967 | 26.143 |  |  | 0.31724
2013-05-31 02:30 | 4.841 | 26.047 |  |  | 0.2975
2013-05-31 02:45 | 4.81 | 25.998 |  |  | 0.29276
2013-05-31 03:00 | 4.384 | 25.902 |  |  | 0.23218
2013-05-31 03:15 | 4.053 | 25.95 |  |  | 0.19081
2013-05-31 03:30 | 4.903 | 25.854 |  |  | 0.30712
2013-05-31 03:45 | 4.55 | 25.806 |  |  | 0.25479
2013-05-31 04:00 | 4.349 | 25.758 |  |  | 0.22758
2013-05-31 04:15 | 4.655 | 25.661 |  |  | 0.26974
2013-05-31 04:30 | 5.022 | 25.565 |  |  | 0.3261
2013-05-31 04:45 | 4.762 | 25.517 |  |  | 0.28551
2013-05-31 05:00 | 4.723 | 25.42 |  |  | 0.2797
2013-05-31 05:15 | 4.778 | 25.324 |  |  | 0.28792
2013-05-31 05:30 | 4.747 | 25.324 |  |  | 0.28327
2013-05-31 05:45 | 4.441 | 25.324 |  |  | 0.2398
2013-05-31 06:00 | 4.888 | 25.276 |  |  | 0.30478
2013-05-31 06:15 | 4.881 | 25.276 |  |  | 0.30369
2013-05-31 06:30 | 4.85 | 25.324 |  |  | 0.29889
2013-05-31 06:45 | 4.877 | 25.42 |  |  | 0.30306
2013-05-31 07:00 | 4.883 | 25.565 |  |  | 0.304
2013-05-31 07:15 | 5.102 | 25.758 |  |  | 0.33924
2013-05-31 07:30 | 5.118 | 25.998 |  |  | 0.3419
2013-05-31 07:45 | 4.926 | 26.287 |  |  | 0.31073
2013-05-31 08:00 | 5.228 | 26.527 |  |  | 0.36057
2013-05-31 08:15 | 5.218 | 27.198 |  |  | 0.35885
2013-05-31 08:30 | 5.827 | 28.726 |  |  | 0.4729
2013-05-31 08:45 | 6.251 | 30.291 |  |  | 0.56367
2013-05-31 09:00 | 6.362 | 30.574 |  |  | 0.58903
2013-05-31 09:15 | 6.33 | 30.48 |  |  | 0.58165
2013-05-31 09:30 | 6.283 | 30.574 |  |  | 0.57091
2013-05-31 09:45 | 6.051 | 30.622 |  |  | 0.51966
2013-05-31 10:00 | 5.663 | 30.433 |  |  | 0.44032
2013-05-31 10:15 | 6.018 | 30.196 |  |  | 0.51261
2013-05-31 10:30 | 5.489 | 30.007 |  |  | 0.40727
2013-05-31 10:45 | 6.038 | 29.865 |  |  | 0.51687
2013-05-31 11:00 | 6.064 | 30.149 |  |  | 0.52246
2013-05-31 11:15 | 5.551 | 30.338 |  |  | 0.41887
2013-05-31 11:30 | 6.087 | 30.338 |  |  | 0.52743
2013-05-31 11:45 | 5.855 | 30.527 |  |  | 0.4786
2013-05-31 12:00 | 5.733 | 31.235 |  |  | 0.45405
2013-05-31 12:15 | 6.275 | 31.187 |  |  | 0.5691
2013-05-31 12:30 | 5.831 | 29.77 |  |  | 0.47371
2013-05-31 12:45 | 5.498 | 28.916 |  |  | 0.40894
2013-05-31 13:00 | 5.606 | 28.678 |  |  | 0.42932
2013-05-31 13:15 | 5.404 | 28.202 |  |  | 0.39169
2013-05-31 13:30 | 5.44 | 28.154 |  |  | 0.39824
2013-05-31 13:45 | 5.424 | 28.535 |  |  | 0.39532
2013-05-31 14:00 | 5.848 | 29.343 |  |  | 0.47717
2013-05-31 14:15 | 5.515 | 29.249 |  |  | 0.41211
2013-05-31 14:30 | 5.664 | 29.296 |  |  | 0.44052
2013-05-31 14:45 | 5.565 | 29.343 |  |  | 0.42152
2013-05-31 15:00 | 5.637 | 29.438 |  |  | 0.43528
2013-05-31 15:15 | 5.701 | 29.343 |  |  | 0.44774
2013-05-31 15:30 | 5.704 | 29.343 |  |  | 0.44833
2013-05-31 15:45 | 5.552 | 29.201 |  |  | 0.41906
2013-05-31 16:00 | 5.563 | 29.154 |  |  | 0.42114
2013-05-31 16:15 | 5.143 | 28.726 |  |  | 0.34609
2013-05-31 16:30 | 4.779 | 28.631 |  |  | 0.28807
2013-05-31 16:45 | 5.488 | 28.488 |  |  | 0.40709
2013-05-31 17:00 | 5.532 | 28.392 |  |  | 0.4153
2013-05-31 17:15 | 5.561 | 28.297 |  |  | 0.42076
2013-05-31 17:30 | 5.491 | 28.154 |  |  | 0.40764
2013-05-31 17:45 | 5.723 | 27.963 |  |  | 0.45208
2013-05-31 18:00 | 5.357 | 27.772 |  |  | 0.38323
2013-05-31 18:15 | 5.49 | 27.581 |  |  | 0.40746
2013-05-31 18:30 | 5.348 | 27.39 |  |  | 0.38162
2013-05-31 18:45 | 5.475 | 27.246 |  |  | 0.40468
2013-05-31 19:00 | 5.656 | 27.055 |  |  | 0.43896
2013-05-31 19:15 | 5.16 | 26.863 |  |  | 0.34896
2013-05-31 19:30 | 5.613 | 26.719 |  |  | 0.43067
2013-05-31 19:45 | 5.078 | 26.623 |  |  | 0.33526
2013-05-31 20:00 | 5.286 | 26.623 |  |  | 0.37066
2013-05-31 20:15 | 5.015 | 26.623 |  |  | 0.32496
2013-05-31 20:30 | 5.188 | 26.671 |  |  | 0.35371
2013-05-31 20:45 | 16.57 | 25.854 |  |  | 6.4485
2013-05-31 21:00 | 14.395 | 25.854 |  |  | 4.5361
2013-05-31 21:15 | 10.634 | 26.383 |  |  | 2.1276
2013-05-31 21:30 | 9.036 | 26.335 |  |  | 1.4161
2013-05-31 21:45 | 9.869 | 26.287 |  |  | 1.7654
2013-05-31 22:00 | 8.506 | 26.239 |  |  | 1.2175
2013-05-31 22:15 | 8.191 | 26.143 |  |  | 1.1079
2013-05-31 22:30 | 7.562 | 26.095 |  |  | 0.90729
2013-05-31 22:45 | 8.488 | 26.047 |  |  | 1.2111
2013-05-31 23:00 | 8.618 | 26.095 |  |  | 1.258
2013-05-31 23:15 | 10.497 | 26.047 |  |  | 2.0598
2013-05-31 23:30 | 15.117 | 25.854 |  |  | 5.1264
2013-05-31 23:45 | 13.011 | 26.239 |  |  | 3.5231
2013-06-01 | 11.766 | 26.383 |  |  | 2.7398
2013-06-01 00:15 | 11.441 | 26.383 |  |  | 2.5545
2013-06-01 00:30 | 10.78 | 26.335 |  |  | 2.2014
2013-06-01 00:45 | 10.912 | 26.239 |  |  | 2.2694
2013-06-01 01:00 | 10.897 | 26.143 |  |  | 2.2616
2013-06-01 01:15 | 11.974 | 26.095 |  |  | 2.8625
2013-06-01 01:30 | 10.417 | 26.143 |  |  | 2.0207
2013-06-01 01:45 | 9.424 | 26.143 |  |  | 1.573
2013-06-01 02:00 | 8.955 | 26.095 |  |  | 1.3846
2013-06-01 02:15 | 8.767 | 26.047 |  |  | 1.313
2013-06-01 02:30 | 8.255 | 25.95 |  |  | 1.1297
2013-06-01 02:45 | 8.15 | 25.854 |  |  | 1.0941
2013-06-01 03:00 | 8.013 | 25.806 |  |  | 1.0487
2013-06-01 03:15 | 8.101 | 25.758 |  |  | 1.0777
2013-06-01 03:30 | 7.662 | 25.71 |  |  | 0.93758
2013-06-01 03:45 | 7.703 | 25.71 |  |  | 0.95017
2013-06-01 04:00 | 7.412 | 25.661 |  |  | 0.86296
2013-06-01 04:15 | 7.379 | 25.613 |  |  | 0.85339
2013-06-01 04:30 | 7.491 | 25.613 |  |  | 0.88614
2013-06-01 04:45 | 7.596 | 25.565 |  |  | 0.91752
2013-06-01 05:00 | 7.35 | 25.517 |  |  | 0.84503
2013-06-01 05:15 | 6.563 | 25.469 |  |  | 0.63666
2013-06-01 05:30 | 6.536 | 25.324 |  |  | 0.63013
2013-06-01 05:45 | 6.109 | 25.227 |  |  | 0.5322
2013-06-01 06:00 | 6.065 | 25.179 |  |  | 0.52267
2013-06-01 06:15 | 6.159 | 25.227 |  |  | 0.54316
2013-06-01 06:30 | 6.242 | 25.179 |  |  | 0.56165
2013-06-01 06:45 | 5.92 | 25.179 |  |  | 0.49199
2013-06-01 07:00 | 5.753 | 25.276 |  |  | 0.45802
2013-06-01 07:15 | 6.225 | 25.227 |  |  | 0.55783
2013-06-01 07:30 | 5.792 | 25.179 |  |  | 0.46583
2013-06-01 07:45 | 5.959 | 25.42 |  |  | 0.50013
2013-06-01 08:00 | 6.553 | 26.431 |  |  | 0.63424
2013-06-01 08:15 | 6.493 | 27.103 |  |  | 0.61982
2013-06-01 08:30 | 6.596 | 26.623 |  |  | 0.64469
2013-06-01 08:45 | 6.621 | 26.719 |  |  | 0.65082
2013-06-01 09:00 | 7.026 | 27.486 |  |  | 0.75496
2013-06-01 09:15 | 6.652 | 27.629 |  |  | 0.65847
2013-06-01 09:30 | 6.6 | 27.486 |  |  | 0.64567
2013-06-01 09:45 | 6.231 | 27.677 |  |  | 0.55917
2013-06-01 10:00 | 6.632 | 27.963 |  |  | 0.65353
2013-06-01 10:15 | 6.483 | 28.011 |  |  | 0.61744
2013-06-01 10:30 | 6.541 | 27.963 |  |  | 0.63134
2013-06-01 10:45 | 6.611 | 28.106 |  |  | 0.64837
2013-06-01 11:00 | 6.221 | 28.154 |  |  | 0.55693
2013-06-01 11:15 | 6.434 | 28.392 |  |  | 0.60584
2013-06-01 11:30 | 6.152 | 28.726 |  |  | 0.54162
2013-06-01 11:45 | 6.544 | 28.963 |  |  | 0.63206
2013-06-01 12:00 | 6.589 | 29.486 |  |  | 0.64299
2013-06-01 12:15 | 6.905 | 29.675 |  |  | 0.72287
2013-06-01 12:30 | 6.75 | 29.438 |  |  | 0.68299
2013-06-01 12:45 | 6.234 | 29.438 |  |  | 0.55985
2013-06-01 13:00 | 6.682 | 29.438 |  |  | 0.66592
2013-06-01 13:15 | 6.37 | 29.249 |  |  | 0.59088
2013-06-01 13:30 | 6.43 | 29.201 |  |  | 0.6049
2013-06-01 13:45 | 6.581 | 28.963 |  |  | 0.64104
2013-06-01 14:00 | 6.218 | 28.631 |  |  | 0.55626
2013-06-01 14:15 | 6.358 | 28.297 |  |  | 0.5881
2013-06-01 14:30 | 6.197 | 28.202 |  |  | 0.55158
2013-06-01 14:45 | 6.02 | 28.202 |  |  | 0.51303
2013-06-01 15:00 | 6.025 | 27.963 |  |  | 0.5141
2013-06-01 15:15 | 5.972 | 28.059 |  |  | 0.50287
2013-06-01 15:30 | 6.071 | 28.154 |  |  | 0.52397
2013-06-01 15:45 | 6.075 | 28.106 |  |  | 0.52483
2013-06-01 16:00 | 6.372 | 28.059 |  |  | 0.59135
2013-06-01 16:15 | 6.123 | 27.916 |  |  | 0.53526
2013-06-01 16:30 | 6.125 | 27.629 |  |  | 0.5357
2013-06-01 16:45 | 6.129 | 27.294 |  |  | 0.53657
2013-06-01 17:00 | 6.247 | 27.294 |  |  | 0.56277
2013-06-01 17:15 | 6.059 | 27.294 |  |  | 0.52138
2013-06-01 17:30 | 6.121 | 27.294 |  |  | 0.53482
2013-06-01 17:45 | 6.205 | 27.198 |  |  | 0.55336
2013-06-01 18:00 | 6.002 | 27.103 |  |  | 0.5092
2013-06-01 18:15 | 6.087 | 26.959 |  |  | 0.52743
2013-06-01 18:30 | 5.734 | 26.815 |  |  | 0.45425
2013-06-01 18:45 | 5.734 | 26.719 |  |  | 0.45425
2013-06-01 19:00 | 5.828 | 26.623 |  |  | 0.4731
2013-06-01 19:15 | 5.631 | 26.527 |  |  | 0.43413
2013-06-01 19:30 | 6.114 | 26.479 |  |  | 0.53329
2013-06-01 19:45 | 5.945 | 26.431 |  |  | 0.4972
2013-06-01 20:00 | 5.961 | 26.383 |  |  | 0.50055
2013-06-01 20:15 | 5.875 | 26.335 |  |  | 0.48269
2013-06-01 20:30 | 5.792 | 26.239 |  |  | 0.46583
2013-06-01 20:45 | 5.61 | 26.191 |  |  | 0.43009
2013-06-01 21:00 | 5.538 | 26.143 |  |  | 0.41642
2013-06-01 21:15 | 5.47 | 26.047 |  |  | 0.40376
2013-06-01 21:30 | 5.59 | 26.047 |  |  | 0.42627
2013-06-01 21:45 | 5.716 | 25.998 |  |  | 0.4507
2013-06-01 22:00 | 5.914 | 25.95 |  |  | 0.49075
2013-06-01 22:15 | 5.623 | 25.95 |  |  | 0.43259
2013-06-01 22:30 | 6.102 | 25.95 |  |  | 0.53068
2013-06-01 22:45 | 5.935 | 25.95 |  |  | 0.49511
2013-06-01 23:00 | 6.065 | 25.95 |  |  | 0.52267
2013-06-01 23:15 | 6.221 | 25.902 |  |  | 0.55693
2013-06-01 23:30 | 5.742 | 25.854 |  |  | 0.45584
2013-06-01 23:45 | 5.539 | 25.806 |  |  | 0.41661
2013-06-02 | 6.09 | 25.71 |  |  | 0.52808
2013-06-02 00:15 | 5.9 | 25.71 |  |  | 0.48785
2013-06-02 00:30 | 5.401 | 25.661 |  |  | 0.39115
2013-06-02 00:45 | 5.92 | 25.661 |  |  | 0.49199
2013-06-02 01:00 | 6.167 | 25.661 |  |  | 0.54493
2013-06-02 01:15 | 5.706 | 25.613 |  |  | 0.44873
2013-06-02 01:30 | 5.816 | 25.613 |  |  | 0.47067
2013-06-02 01:45 | 6.026 | 25.565 |  |  | 0.51431
2013-06-02 02:00 | 5.81 | 25.565 |  |  | 0.46945
2013-06-02 02:15 | 6.015 | 25.565 |  |  | 0.51197
2013-06-02 02:30 | 6.209 | 25.565 |  |  | 0.55425
2013-06-02 02:45 | 5.947 | 25.565 |  |  | 0.49762
2013-06-02 03:00 | 5.429 | 25.565 |  |  | 0.39623
2013-06-02 03:15 | 5.968 | 25.613 |  |  | 0.50202
2013-06-02 03:30 | 5.589 | 25.565 |  |  | 0.42608
2013-06-02 03:45 | 5.937 | 25.613 |  |  | 0.49553
2013-06-02 04:00 | 5.947 | 25.565 |  |  | 0.49762
2013-06-02 04:15 | 6.041 | 25.517 |  |  | 0.51752
2013-06-02 04:30 | 5.63 | 25.42 |  |  | 0.43393
2013-06-02 04:45 | 5.932 | 25.42 |  |  | 0.49449
2013-06-02 05:00 | 5.781 | 25.42 |  |  | 0.46362
2013-06-02 05:15 | 6.083 | 25.372 |  |  | 0.52656
2013-06-02 05:30 | 6.068 | 25.324 |  |  | 0.52332
2013-06-02 05:45 | 6.12 | 25.324 |  |  | 0.5346
2013-06-02 06:00 | 6.026 | 25.324 |  |  | 0.51431
2013-06-02 06:15 | 6.274 | 25.276 |  |  | 0.56887
2013-06-02 06:30 | 6.399 | 25.324 |  |  | 0.59763
2013-06-02 06:45 | 6.451 | 25.324 |  |  | 0.60985
2013-06-02 07:00 | 5.932 | 25.372 |  |  | 0.49449
2013-06-02 07:15 | 5.968 | 25.372 |  |  | 0.50202
2013-06-02 07:30 | 5.942 | 25.517 |  |  | 0.49657
2013-06-02 07:45 | 6.497 | 25.613 |  |  | 0.62078
2013-06-02 08:00 | 5.999 | 26.431 |  |  | 0.50857
2013-06-02 08:15 | 7.002 | 27.82 |  |  | 0.74853
2013-06-02 08:30 | 6.515 | 28.059 |  |  | 0.62508
2013-06-02 08:45 | 7.021 | 28.011 |  |  | 0.75362
2013-06-02 09:00 | 6.771 | 27.486 |  |  | 0.68831
2013-06-02 09:15 | 6.708 | 27.055 |  |  | 0.67241
2013-06-02 09:30 | 6.714 | 27.725 |  |  | 0.67392
2013-06-02 09:45 | 6.775 | 28.297 |  |  | 0.68933
2013-06-02 10:00 | 6.645 | 28.345 |  |  | 0.65673
2013-06-02 10:15 | 5.966 | 28.154 |  |  | 0.5016
2013-06-02 10:30 | 6.032 | 27.963 |  |  | 0.51559
2013-06-02 10:45 | 6.178 | 28.297 |  |  | 0.54736
2013-06-02 11:00 | 6.163 | 28.821 |  |  | 0.54404
2013-06-02 11:15 | 6.535 | 29.343 |  |  | 0.62989
2013-06-02 11:30 | 6.347 | 29.438 |  |  | 0.58556
2013-06-02 11:45 | 6.35 | 29.011 |  |  | 0.58626
2013-06-02 12:00 | 6.223 | 28.488 |  |  | 0.55738
2013-06-02 12:15 | 6.16 | 28.202 |  |  | 0.54338
2013-06-02 12:30 | 6.009 | 28.011 |  |  | 0.51069
2013-06-02 12:45 | 6.008 | 28.726 |  |  | 0.51048
2013-06-02 13:00 | 6.317 | 29.533 |  |  | 0.57867
2013-06-02 13:15 | 6.607 | 28.297 |  |  | 0.64739
2013-06-02 13:30 | 6.043 | 27.151 |  |  | 0.51795
2013-06-02 13:45 | 5.853 | 26.719 |  |  | 0.47819
2013-06-02 14:00 | 6.324 | 26.671 |  |  | 0.58027
2013-06-02 14:15 | 5.832 | 26.767 |  |  | 0.47391
2013-06-02 14:30 | 6.106 | 26.767 |  |  | 0.53155
2013-06-02 14:45 | 5.675 | 26.719 |  |  | 0.44266
2013-06-02 15:00 | 5.945 | 26.863 |  |  | 0.4972
2013-06-02 15:15 | 5.742 | 27.151 |  |  | 0.45584
2013-06-02 15:30 | 6.109 | 27.246 |  |  | 0.5322
2013-06-02 15:45 | 5.928 | 27.198 |  |  | 0.49365
2013-06-02 16:00 | 5.986 | 27.007 |  |  | 0.50582
2013-06-02 16:15 | 5.674 | 26.767 |  |  | 0.44246
2013-06-02 16:30 | 5.675 | 26.671 |  |  | 0.44266
2013-06-02 16:45 | 5.54 | 26.575 |  |  | 0.4168
2013-06-02 17:00 | 5.842 | 26.575 |  |  | 0.47594
2013-06-02 17:15 | 5.86 | 26.527 |  |  | 0.47962
2013-06-02 17:30 | 5.87 | 26.431 |  |  | 0.48167
2013-06-02 17:45 | 5.937 | 26.335 |  |  | 0.49553
2013-06-02 18:00 | 6.058 | 26.239 |  |  | 0.52117
2013-06-02 18:15 | 5.751 | 26.095 |  |  | 0.45763
2013-06-02 18:30 | 5.33 | 25.95 |  |  | 0.37842
2013-06-02 18:45 | 5.632 | 25.854 |  |  | 0.43432
2013-06-02 19:00 | 6.079 | 25.661 |  |  | 0.52569
2013-06-02 19:15 | 5.867 | 25.517 |  |  | 0.48105
2013-06-02 19:30 | 5.419 | 25.469 |  |  | 0.39441
2013-06-02 19:45 | 5.58 | 25.42 |  |  | 0.42436
2013-06-02 20:00 | 5.58 | 25.372 |  |  | 0.42436
2013-06-02 20:15 | 5.676 | 25.372 |  |  | 0.44285
2013-06-02 20:30 | 6.118 | 25.372 |  |  | 0.53417
2013-06-02 20:45 | 5.603 | 25.276 |  |  | 0.42875
2013-06-02 21:00 | 5.482 | 25.324 |  |  | 0.40598
2013-06-02 21:15 | 5.483 | 25.324 |  |  | 0.40616
2013-06-02 21:30 | 5.735 | 25.324 |  |  | 0.45445
2013-06-02 21:45 | 5.946 | 25.276 |  |  | 0.49741
2013-06-02 22:00 | 5.746 | 25.276 |  |  | 0.45663
2013-06-02 22:15 | 5.792 | 25.227 |  |  | 0.46583
2013-06-02 22:30 | 5.315 | 25.179 |  |  | 0.37576
2013-06-02 22:45 | 5.714 | 25.083 |  |  | 0.4503
2013-06-02 23:00 | 5.65 | 25.083 |  |  | 0.4378
2013-06-02 23:15 | 5.468 | 25.034 |  |  | 0.40339
2013-06-02 23:30 | 5.484 | 24.986 |  |  | 0.40635
2013-06-02 23:45 | 5.656 | 25.034 |  |  | 0.43896
2013-06-03 | 5.391 | 25.034 |  |  | 0.38934
2013-06-03 00:15 | 5.728 | 24.986 |  |  | 0.45306
2013-06-03 00:30 | 5.603 | 24.986 |  |  | 0.42875
2013-06-03 00:45 | 5.057 | 24.889 |  |  | 0.33181
2013-06-03 01:00 | 5.943 | 24.889 |  |  | 0.49678
2013-06-03 01:15 | 5.517 | 24.841 |  |  | 0.41249
2013-06-03 01:30 | 5.584 | 24.841 |  |  | 0.42512
2013-06-03 01:45 | 5.516 | 24.793 |  |  | 0.4123
2013-06-03 02:00 | 5.235 | 24.744 |  |  | 0.36178
2013-06-03 02:15 | 5.656 | 24.793 |  |  | 0.43896
2013-06-03 02:30 | 5.271 | 24.744 |  |  | 0.36803
2013-06-03 02:45 | 5.728 | 24.696 |  |  | 0.45306
2013-06-03 03:00 | 5.309 | 24.696 |  |  | 0.3747
2013-06-03 03:15 | 5.434 | 24.696 |  |  | 0.39715
2013-06-03 03:30 | 5.658 | 24.696 |  |  | 0.43935
2013-06-03 03:45 | 5.678 | 24.647 |  |  | 0.44324
2013-06-03 04:00 | 5.335 | 24.599 |  |  | 0.37931
2013-06-03 04:15 | 5.428 | 24.599 |  |  | 0.39605
2013-06-03 04:30 | 5.275 | 24.551 |  |  | 0.36873
2013-06-03 04:45 | 5.602 | 24.551 |  |  | 0.42856
2013-06-03 05:00 | 5.462 | 24.551 |  |  | 0.40228
2013-06-03 05:15 | 5.341 | 24.551 |  |  | 0.38037
2013-06-03 05:30 | 5.663 | 24.502 |  |  | 0.44032
2013-06-03 05:45 | 5.746 | 24.454 |  |  | 0.45663
2013-06-03 06:00 | 5.77 | 24.405 |  |  | 0.46142
2013-06-03 06:15 | 5.709 | 24.308 |  |  | 0.44932
2013-06-03 06:30 | 5.714 | 24.212 |  |  | 0.4503
2013-06-03 06:45 | 5.98 | 24.26 |  |  | 0.50455
2013-06-03 07:00 | 5.516 | 24.405 |  |  | 0.4123
2013-06-03 07:15 | 5.19 | 24.696 |  |  | 0.35406
2013-06-03 07:30 | 5.534 | 24.986 |  |  | 0.41567
2013-06-03 07:45 | 5.661 | 25.806 |  |  | 0.43993
2013-06-03 08:00 | 6.003 | 26.959 |  |  | 0.50942
2013-06-03 08:15 | 6.077 | 27.725 |  |  | 0.52526
2013-06-03 08:30 | 6.283 | 28.011 |  |  | 0.57091
2013-06-03 08:45 | 6.395 | 28.821 |  |  | 0.5967
2013-06-03 09:00 | 6.701 | 28.678 |  |  | 0.67066
2013-06-03 09:15 | 6.216 | 28.821 |  |  | 0.55581
2013-06-03 09:30 | 6.387 | 29.154 |  |  | 0.59483
2013-06-03 09:45 | 6.559 | 29.154 |  |  | 0.63569
2013-06-03 10:00 | 6.382 | 29.011 |  |  | 0.59367
2013-06-03 10:15 | 6.43 | 28.678 |  |  | 0.6049
2013-06-03 10:30 | 6.266 | 28.297 |  |  | 0.56706
2013-06-03 10:45 | 6.011 | 28.202 |  |  | 0.51112
2013-06-03 11:00 | 6.26 | 28.345 |  |  | 0.5657
2013-06-03 11:15 | 6.587 | 28.535 |  |  | 0.6425
2013-06-03 11:30 | 6.295 | 28.773 |  |  | 0.57364
2013-06-03 11:45 | 6.084 | 29.059 |  |  | 0.52678
2013-06-03 12:00 | 6.223 | 29.201 |  |  | 0.55738
2013-06-03 12:15 | 6.191 | 29.628 |  |  | 0.55024
2013-06-03 12:30 | 6.588 | 29.486 |  |  | 0.64274
2013-06-03 12:45 | 6.679 | 29.77 |  |  | 0.66517
2013-06-03 13:00 | 6.432 | 29.533 |  |  | 0.60537
2013-06-03 13:15 | 5.873 | 28.916 |  |  | 0.48228
2013-06-03 13:30 | 5.727 | 28.868 |  |  | 0.45287
2013-06-03 13:45 | 6.069 | 29.106 |  |  | 0.52353
2013-06-03 14:00 | 6.131 | 29.154 |  |  | 0.53701
2013-06-03 14:15 | 6.126 | 29.154 |  |  | 0.53591
2013-06-03 14:30 | 6.349 | 29.201 |  |  | 0.58602
2013-06-03 14:45 | 6.262 | 29.106 |  |  | 0.56615
2013-06-03 15:00 | 6.039 | 28.963 |  |  | 0.51709
2013-06-03 15:15 | 6.217 | 29.154 |  |  | 0.55604
2013-06-03 15:30 | 6.343 | 29.296 |  |  | 0.58464
2013-06-03 15:45 | 6.293 | 29.249 |  |  | 0.57319
2013-06-03 16:00 | 5.866 | 29.201 |  |  | 0.48085
2013-06-03 16:15 | 6.334 | 29.201 |  |  | 0.58257
2013-06-03 16:30 | 5.923 | 28.773 |  |  | 0.49261
2013-06-03 16:45 | 5.791 | 28.44 |  |  | 0.46563
2013-06-03 17:00 | 5.905 | 28.297 |  |  | 0.48888
2013-06-03 17:15 | 5.569 | 28.106 |  |  | 0.42228
2013-06-03 17:30 | 5.751 | 27.916 |  |  | 0.45763
2013-06-03 17:45 | 5.608 | 27.772 |  |  | 0.42971
2013-06-03 18:00 | 5.312 | 27.677 |  |  | 0.37523
2013-06-03 18:15 | 5.211 | 27.533 |  |  | 0.35765
2013-06-03 18:30 | 5.055 | 27.39 |  |  | 0.33148
2013-06-03 18:45 | 5.099 | 27.198 |  |  | 0.33874
2013-06-03 19:00 | 5.135 | 26.959 |  |  | 0.34475
2013-06-03 19:15 | 4.951 | 26.719 |  |  | 0.31469
2013-06-03 19:30 | 5.305 | 26.575 |  |  | 0.374
2013-06-03 19:45 | 4.917 | 26.479 |  |  | 0.30932
2013-06-03 20:00 | 4.897 | 26.479 |  |  | 0.30618
2013-06-03 20:15 | 4.977 | 26.431 |  |  | 0.31884
2013-06-03 20:30 | 4.905 | 26.383 |  |  | 0.30743
2013-06-03 20:45 | 5.059 | 26.335 |  |  | 0.33213
2013-06-03 21:00 | 5.303 | 26.335 |  |  | 0.37364
2013-06-03 21:15 | 4.992 | 26.239 |  |  | 0.32125
2013-06-03 21:30 | 5.02 | 25.998 |  |  | 0.32577
2013-06-03 21:45 | 4.901 | 25.95 |  |  | 0.30681
2013-06-03 22:00 | 4.613 | 25.902 |  |  | 0.2637
2013-06-03 22:15 | 5.107 | 25.902 |  |  | 0.34007
2013-06-03 22:30 | 5.194 | 25.71 |  |  | 0.35474
2013-06-03 22:45 | 5.37 | 25.661 |  |  | 0.38556
2013-06-03 23:00 | 5.05 | 25.613 |  |  | 0.33066
2013-06-03 23:15 | 5.367 | 25.613 |  |  | 0.38502
2013-06-03 23:30 | 4.728 | 25.613 |  |  | 0.28044
2013-06-03 23:45 | 5.037 | 25.613 |  |  | 0.32854
2013-06-04 | 4.756 | 25.613 |  |  | 0.28461
2013-06-04 00:15 | 5.427 | 25.613 |  |  | 0.39587
2013-06-04 00:30 | 4.974 | 25.613 |  |  | 0.31836
2013-06-04 00:45 | 5.324 | 25.613 |  |  | 0.37735
2013-06-04 01:00 | 5.431 | 25.613 |  |  | 0.3966
2013-06-04 01:15 | 4.812 | 25.613 |  |  | 0.29307
2013-06-04 01:30 | 5.04 | 25.565 |  |  | 0.32903
2013-06-04 01:45 | 5.115 | 25.565 |  |  | 0.3414
2013-06-04 02:00 | 4.78 | 25.517 |  |  | 0.28822
2013-06-04 02:15 | 5.242 | 25.517 |  |  | 0.36299
2013-06-04 02:30 | 4.781 | 25.42 |  |  | 0.28837
2013-06-04 02:45 | 4.771 | 25.42 |  |  | 0.28686
2013-06-04 03:00 | 4.589 | 25.42 |  |  | 0.26028
2013-06-04 03:15 | 4.998 | 25.42 |  |  | 0.32221
2013-06-04 03:30 | 5.388 | 25.469 |  |  | 0.3888
2013-06-04 03:45 | 5.107 | 25.42 |  |  | 0.34007
2013-06-04 04:00 | 5.076 | 25.372 |  |  | 0.33493
2013-06-04 04:15 | 5.029 | 25.276 |  |  | 0.32723
2013-06-04 04:30 | 5.185 | 25.276 |  |  | 0.3532
2013-06-04 04:45 | 4.852 | 25.276 |  |  | 0.2992
2013-06-04 05:00 | 5.023 | 25.179 |  |  | 0.32626
2013-06-04 05:15 | 4.902 | 25.227 |  |  | 0.30696
2013-06-04 05:30 | 5.251 | 25.179 |  |  | 0.36455
2013-06-04 05:45 | 4.789 | 25.131 |  |  | 0.28958
2013-06-04 06:00 | 4.83 | 25.083 |  |  | 0.29582
2013-06-04 06:15 | 4.949 | 25.034 |  |  | 0.31437
2013-06-04 06:30 | 4.801 | 25.034 |  |  | 0.29139
2013-06-04 06:45 | 4.776 | 25.083 |  |  | 0.28762
2013-06-04 07:00 | 5.095 | 25.131 |  |  | 0.33808
2013-06-04 07:15 | 4.933 | 25.276 |  |  | 0.31184
2013-06-04 07:30 | 5.001 | 25.42 |  |  | 0.3227
2013-06-04 07:45 | 5.189 | 25.661 |  |  | 0.35388
2013-06-04 08:00 | 5.363 | 26.287 |  |  | 0.3843
2013-06-04 08:15 | 5.273 | 26.671 |  |  | 0.36838
2013-06-04 08:30 | 5.57 | 26.719 |  |  | 0.42246
2013-06-04 08:45 | 5.539 | 26.863 |  |  | 0.41661
2013-06-04 09:00 | 5.909 | 27.198 |  |  | 0.48971
2013-06-04 09:15 | 5.411 | 27.246 |  |  | 0.39296
2013-06-04 09:30 | 5.78 | 27.486 |  |  | 0.46342
2013-06-04 09:45 | 5.407 | 28.583 |  |  | 0.39223
2013-06-04 10:00 | 5.634 | 28.678 |  |  | 0.43471
2013-06-04 10:15 | 5.234 | 28.583 |  |  | 0.36161
2013-06-04 10:30 | 5.917 | 28.678 |  |  | 0.49137
2013-06-04 10:45 | 5.535 | 28.868 |  |  | 0.41586
2013-06-04 11:00 | 5.743 | 29.201 |  |  | 0.45604
2013-06-04 11:15 | 5.296 | 29.201 |  |  | 0.37241
2013-06-04 11:30 | 5.494 | 29.011 |  |  | 0.4082
2013-06-04 11:45 | 5.879 | 28.868 |  |  | 0.48352
2013-06-04 12:00 | 5.586 | 29.296 |  |  | 0.42551
2013-06-04 12:15 | 5.691 | 28.678 |  |  | 0.44578
2013-06-04 12:30 | 5.342 | 28.678 |  |  | 0.38055
2013-06-04 12:45 | 5.255 | 29.059 |  |  | 0.36525
2013-06-04 13:00 | 5.43 | 29.486 |  |  | 0.39642
2013-06-04 13:15 | 5.514 | 29.059 |  |  | 0.41193
2013-06-04 13:30 | 5.545 | 29.059 |  |  | 0.41774
2013-06-04 13:45 | 5.441 | 28.963 |  |  | 0.39843
2013-06-04 14:00 | 5.362 | 28.963 |  |  | 0.38412
2013-06-04 14:15 | 5.279 | 28.583 |  |  | 0.36943
2013-06-04 14:30 | 5.244 | 28.583 |  |  | 0.36334
2013-06-04 14:45 | 5.278 | 28.773 |  |  | 0.36925
2013-06-04 15:00 | 5.293 | 28.868 |  |  | 0.37188
2013-06-04 15:15 | 5.181 | 28.631 |  |  | 0.35252
2013-06-04 15:30 | 4.963 | 28.249 |  |  | 0.3166
2013-06-04 15:45 | 4.535 | 28.535 |  |  | 0.25269
2013-06-04 16:00 | 4.317 | 28.249 |  |  | 0.22341
2013-06-04 16:15 | 4.16 | 28.44 |  |  | 0.20365
2013-06-04 16:30 | 4.395 | 28.916 |  |  | 0.23364
2013-06-04 16:45 | 4.484 | 28.868 |  |  | 0.24565
2013-06-04 17:00 | 5.334 | 28.154 |  |  | 0.37913
2013-06-04 17:15 | 5.23 | 27.772 |  |  | 0.36092
2013-06-04 17:30 | 5.492 | 27.581 |  |  | 0.40783
2013-06-04 17:45 | 5.328 | 27.39 |  |  | 0.37806
2013-06-04 18:00 | 4.842 | 27.198 |  |  | 0.29766
2013-06-04 18:15 | 5.364 | 27.007 |  |  | 0.38448
2013-06-04 18:30 | 5.172 | 26.767 |  |  | 0.35099
2013-06-04 18:45 | 5.08 | 26.575 |  |  | 0.33559
2013-06-04 19:00 | 5.438 | 26.239 |  |  | 0.39788
2013-06-04 19:15 | 5.038 | 26.047 |  |  | 0.3287
2013-06-04 19:30 | 5.086 | 25.854 |  |  | 0.33658
2013-06-04 19:45 | 5.364 | 25.71 |  |  | 0.38448
2013-06-04 20:00 | 5.132 | 25.661 |  |  | 0.34425
2013-06-04 20:15 | 4.96 | 25.517 |  |  | 0.31612
2013-06-04 20:30 | 4.799 | 25.517 |  |  | 0.29109
2013-06-04 20:45 | 5.184 | 25.372 |  |  | 0.35303
2013-06-04 21:00 | 4.68 | 25.42 |  |  | 0.27338
2013-06-04 21:15 | 4.942 | 25.324 |  |  | 0.31326
2013-06-04 21:30 | 5.067 | 25.324 |  |  | 0.33345
2013-06-04 21:45 | 4.838 | 25.276 |  |  | 0.29704
2013-06-04 22:00 | 5.119 | 25.227 |  |  | 0.34207
2013-06-04 22:15 | 5.197 | 25.227 |  |  | 0.35525
2013-06-04 22:30 | 5.15 | 25.179 |  |  | 0.34727
2013-06-04 22:45 | 4.814 | 25.131 |  |  | 0.29337
2013-06-04 23:00 | 4.975 | 25.083 |  |  | 0.31852
2013-06-04 23:15 | 5.394 | 25.034 |  |  | 0.38988
2013-06-04 23:30 | 5.056 | 24.986 |  |  | 0.33164
2013-06-04 23:45 | 5.052 | 24.938 |  |  | 0.33099
2013-06-05 | 5.066 | 24.938 |  |  | 0.33328
2013-06-05 00:15 | 4.984 | 24.841 |  |  | 0.31996
2013-06-05 00:30 | 5.019 | 24.841 |  |  | 0.32561
2013-06-05 00:45 | 5.367 | 24.793 |  |  | 0.38502
2013-06-05 01:00 | 5.207 | 24.793 |  |  | 0.35696
2013-06-05 01:15 | 4.727 | 24.793 |  |  | 0.2803
2013-06-05 01:30 | 5.07 | 24.841 |  |  | 0.33394
2013-06-05 01:45 | 5.324 | 24.793 |  |  | 0.37735
2013-06-05 02:00 | 4.788 | 24.744 |  |  | 0.28943
2013-06-05 02:15 | 4.971 | 24.889 |  |  | 0.31788
2013-06-05 02:30 | 5.346 | 24.986 |  |  | 0.38126
2013-06-05 02:45 | 5.179 | 25.034 |  |  | 0.35218
2013-06-05 03:00 | 5.605 | 25.034 |  |  | 0.42913
2013-06-05 03:15 | 5.699 | 25.083 |  |  | 0.44735
2013-06-05 03:30 | 5.481 | 25.083 |  |  | 0.40579
2013-06-05 03:45 | 5.273 | 25.131 |  |  | 0.36838
2013-06-05 04:00 | 5.432 | 25.083 |  |  | 0.39678
2013-06-05 04:15 | 5.188 | 25.131 |  |  | 0.35371
2013-06-05 04:30 | 4.803 | 25.131 |  |  | 0.2917
2013-06-05 04:45 | 5.253 | 25.131 |  |  | 0.3649
2013-06-05 05:00 | 5.219 | 25.131 |  |  | 0.35902
2013-06-05 05:15 | 5.352 | 25.131 |  |  | 0.38233
2013-06-05 05:30 | 5.347 | 25.131 |  |  | 0.38144
2013-06-05 05:45 | 5.69 | 25.131 |  |  | 0.44559
2013-06-05 06:00 | 5.415 | 25.083 |  |  | 0.39368
2013-06-05 06:15 | 5.217 | 24.986 |  |  | 0.35868
2013-06-05 06:30 | 5.298 | 24.938 |  |  | 0.37276
2013-06-05 06:45 | 5.225 | 24.889 |  |  | 0.36005
2013-06-05 07:00 | 5.704 | 25.083 |  |  | 0.44833
2013-06-05 07:15 | 5.642 | 25.179 |  |  | 0.43625
2013-06-05 07:30 | 5.69 | 25.324 |  |  | 0.44559
2013-06-05 07:45 | 6.041 | 25.95 |  |  | 0.51752
2013-06-05 08:00 | 5.735 | 26.815 |  |  | 0.45445
2013-06-05 08:15 | 6.143 | 28.726 |  |  | 0.53964
2013-06-05 08:30 | 6.017 | 29.486 |  |  | 0.51239
2013-06-05 08:45 | 6.534 | 30.433 |  |  | 0.62965
2013-06-05 09:00 | 5.213 | 30.196 |  |  | 0.35799
2013-06-05 09:15 | 7.115 | 30.196 |  |  | 0.77909
2013-06-05 09:30 | 6.748 | 30.574 |  |  | 0.68248
2013-06-05 09:45 | 7.225 | 30.48 |  |  | 0.80956
2013-06-05 10:00 | 6.744 | 30.338 |  |  | 0.68147
2013-06-05 10:15 | 5.985 | 29.391 |  |  | 0.50561
2013-06-05 10:30 | 5.84 | 29.059 |  |  | 0.47554
2013-06-05 10:45 | 5.84 | 29.011 |  |  | 0.47554
2013-06-05 11:00 | 6.131 | 29.343 |  |  | 0.53701
2013-06-05 11:15 | 5.905 | 29.486 |  |  | 0.48888
2013-06-05 11:30 | 5.986 | 29.912 |  |  | 0.50582
2013-06-05 11:45 | 5.949 | 29.77 |  |  | 0.49804
2013-06-05 12:00 | 5.902 | 29.675 |  |  | 0.48826
2013-06-05 12:15 | 5.914 | 29.201 |  |  | 0.49075
2013-06-05 12:30 | 5.888 | 29.011 |  |  | 0.48537
2013-06-05 12:45 | 6.247 | 30.244 |  |  | 0.56277
2013-06-05 13:00 | 6.114 | 30.527 |  |  | 0.53329
2013-06-05 13:15 | 6.096 | 30.007 |  |  | 0.52938
2013-06-05 13:30 | 5.957 | 29.675 |  |  | 0.49971
2013-06-05 13:45 | 5.832 | 29.581 |  |  | 0.47391
2013-06-05 14:00 | 6.046 | 29.581 |  |  | 0.51859
2013-06-05 14:15 | 6.115 | 29.438 |  |  | 0.53351
2013-06-05 14:30 | 5.631 | 29.249 |  |  | 0.43413
2013-06-05 14:45 | 5.766 | 29.106 |  |  | 0.46062
2013-06-05 15:00 | 5.976 | 29.106 |  |  | 0.50371
2013-06-05 15:15 | 5.272 | 29.201 |  |  | 0.36821
2013-06-05 15:30 | 5.131 | 29.201 |  |  | 0.34408
2013-06-05 15:45 | 5.561 | 29.296 |  |  | 0.42076
2013-06-05 16:00 | 5.161 | 29.154 |  |  | 0.34913
2013-06-05 16:15 | 5.124 | 28.916 |  |  | 0.34291
2013-06-05 16:30 | 5.167 | 28.726 |  |  | 0.35015
2013-06-05 16:45 | 5.55 | 28.535 |  |  | 0.41868
2013-06-05 17:00 | 5.399 | 28.44 |  |  | 0.39078
2013-06-05 17:15 | 5.608 | 28.249 |  |  | 0.42971
2013-06-05 17:30 | 5.553 | 28.154 |  |  | 0.41925
2013-06-05 17:45 | 5.72 | 27.963 |  |  | 0.45148
2013-06-05 18:00 | 5.243 | 27.725 |  |  | 0.36316
2013-06-05 18:15 | 5.667 | 27.629 |  |  | 0.4411
2013-06-05 18:30 | 5.293 | 27.342 |  |  | 0.37188
2013-06-05 18:45 | 5.527 | 27.055 |  |  | 0.41436
2013-06-05 19:00 | 5.096 | 26.767 |  |  | 0.33824
2013-06-05 19:15 | 5.321 | 26.575 |  |  | 0.37682
2013-06-05 19:30 | 5.046 | 26.383 |  |  | 0.33001
2013-06-05 19:45 | 5.199 | 26.287 |  |  | 0.35559
2013-06-05 20:00 | 5.631 | 26.191 |  |  | 0.43413
2013-06-05 20:15 | 5.771 | 26.095 |  |  | 0.46162
2013-06-05 20:30 | 5.332 | 26.047 |  |  | 0.37877
2013-06-05 20:45 | 5.468 | 25.998 |  |  | 0.40339
2013-06-05 21:00 | 5.302 | 25.998 |  |  | 0.37347
2013-06-05 21:15 | 5.222 | 26.047 |  |  | 0.35954
2013-06-05 21:30 | 5.508 | 26.095 |  |  | 0.41081
2013-06-05 21:45 | 5.306 | 26.047 |  |  | 0.37417
2013-06-05 22:00 | 5.209 | 25.95 |  |  | 0.3573
2013-06-05 22:15 | 5.267 | 25.902 |  |  | 0.36733
2013-06-05 22:30 | 5.371 | 26.047 |  |  | 0.38574
2013-06-05 22:45 | 5.748 | 26.095 |  |  | 0.45703
2013-06-05 23:00 | 5.354 | 26.095 |  |  | 0.38269
2013-06-05 23:15 | 5.4 | 26.095 |  |  | 0.39096
2013-06-05 23:30 | 5.842 | 26.095 |  |  | 0.47594
2013-06-05 23:45 | 5.343 | 26.095 |  |  | 0.38073
2013-06-06 | 5.727 | 26.143 |  |  | 0.45287
2013-06-06 00:15 | 5.386 | 26.143 |  |  | 0.38844
2013-06-06 00:30 | 5.344 | 26.143 |  |  | 0.38091
2013-06-06 00:45 | 5.401 | 26.143 |  |  | 0.39115
2013-06-06 01:00 | 5.654 | 26.143 |  |  | 0.43857
2013-06-06 01:15 | 5.53 | 26.143 |  |  | 0.41492
2013-06-06 01:30 | 5.296 | 26.143 |  |  | 0.37241
2013-06-06 01:45 | 5.524 | 26.095 |  |  | 0.4138
2013-06-06 02:00 | 5.844 | 26.047 |  |  | 0.47635
2013-06-06 02:15 | 5.595 | 25.998 |  |  | 0.42722
2013-06-06 02:30 | 5.529 | 25.998 |  |  | 0.41473
2013-06-06 02:45 | 5.757 | 25.95 |  |  | 0.45882
2013-06-06 03:00 | 5.31 | 25.95 |  |  | 0.37488
2013-06-06 03:15 | 5.861 | 25.998 |  |  | 0.47982
2013-06-06 03:30 | 5.772 | 25.95 |  |  | 0.46182
2013-06-06 03:45 | 5.564 | 25.998 |  |  | 0.42133
2013-06-06 04:00 | 5.932 | 25.998 |  |  | 0.49449
2013-06-06 04:15 | 5.652 | 25.95 |  |  | 0.43819
2013-06-06 04:30 | 5.793 | 25.998 |  |  | 0.46603
2013-06-06 04:45 | 5.497 | 25.95 |  |  | 0.40876
2013-06-06 05:00 | 5.376 | 25.95 |  |  | 0.38663
2013-06-06 05:15 | 5.713 | 25.95 |  |  | 0.4501
2013-06-06 05:30 | 5.7 | 25.902 |  |  | 0.44755
2013-06-06 05:45 | 5.763 | 25.902 |  |  | 0.46002
2013-06-06 06:00 | 5.928 | 25.902 |  |  | 0.49365
2013-06-06 06:15 | 5.933 | 25.902 |  |  | 0.4947
2013-06-06 06:30 | 5.73 | 25.902 |  |  | 0.45346
2013-06-06 06:45 | 5.699 | 25.902 |  |  | 0.44735
2013-06-06 07:00 | 5.507 | 25.95 |  |  | 0.41062
2013-06-06 07:15 | 5.485 | 26.095 |  |  | 0.40653
2013-06-06 07:30 | 5.992 | 26.287 |  |  | 0.50709
2013-06-06 07:45 | 6.131 | 26.671 |  |  | 0.53701
2013-06-06 08:00 | 5.795 | 27.39 |  |  | 0.46643
2013-06-06 08:15 | 6.029 | 28.488 |  |  | 0.51495
2013-06-06 08:30 | 6.735 | 29.628 |  |  | 0.6792
2013-06-06 08:45 | 6.953 | 30.385 |  |  | 0.7355
2013-06-06 09:00 | 6.166 | 29.628 |  |  | 0.54471
2013-06-06 09:15 | 6.105 | 29.296 |  |  | 0.53133
2013-06-06 09:30 | 6.437 | 29.675 |  |  | 0.60654
2013-06-06 09:45 | 6.528 | 29.581 |  |  | 0.62821
2013-06-06 10:00 | 6.388 | 29.438 |  |  | 0.59507
2013-06-06 10:15 | 4.294 | 28.678 |  |  | 0.22045
2013-06-06 10:30 | 4.451 | 28.345 |  |  | 0.24116
2013-06-06 10:45 | 4.293 | 29.296 |  |  | 0.22032
2013-06-06 11:00 | 4.448 | 29.533 |  |  | 0.24075
2013-06-06 11:15 | 4.344 | 30.527 |  |  | 0.22692
2013-06-06 11:30 | 4.961 | 30.857 |  |  | 0.31628
2013-06-06 11:45 | 4.797 | 31.14 |  |  | 0.29079
2013-06-06 12:00 | 4.737 | 31.235 |  |  | 0.28178
2013-06-06 12:15 | 4.516 | 30.763 |  |  | 0.25006
2013-06-06 12:30 | 4.071 | 31.046 |  |  | 0.19293
2013-06-06 12:45 | 4.123 | 31.187 |  |  | 0.19915
2013-06-06 13:00 | 4.051 | 31.376 |  |  | 0.19057
2013-06-06 13:15 | 4.014 | 31.893 |  |  | 0.18625
2013-06-06 13:30 | 4.18 | 31.752 |  |  | 0.20611
2013-06-06 13:45 | 4.372 | 31.187 |  |  | 0.2306
2013-06-06 14:00 | 4.392 | 31.187 |  |  | 0.23324
2013-06-06 14:15 | 3.972 | 31.282 |  |  | 0.18142
2013-06-06 14:30 | 4.173 | 31.329 |  |  | 0.20525
2013-06-06 14:45 | 4.33 | 31.564 |  |  | 0.2251
2013-06-06 15:00 | 4.439 | 31.752 |  |  | 0.23953
2013-06-06 15:15 | 3.97 | 31.752 |  |  | 0.18119
2013-06-06 15:30 | 3.87 | 31.564 |  |  | 0.16999
2013-06-06 15:45 | 3.919 | 31.235 |  |  | 0.17542
2013-06-06 16:00 | 4.355 | 30.196 |  |  | 0.22836
2013-06-06 16:15 | 8.09 | 27.294 |  |  | 1.074
2013-06-06 16:30 | 7.045 | 27.007 |  |  | 0.76007
2013-06-06 16:45 | 6.024 | 26.815 |  |  | 0.51388
2013-06-06 17:00 | 5.587 | 26.671 |  |  | 0.4257
2013-06-06 17:15 | 5.159 | 26.623 |  |  | 0.34879
2013-06-06 17:30 | 5.288 | 26.383 |  |  | 0.37101
2013-06-06 17:45 | 5.773 | 26.335 |  |  | 0.46202
2013-06-06 18:00 | 5.535 | 26.239 |  |  | 0.41586
2013-06-06 18:15 | 5.12 | 26.047 |  |  | 0.34224
2013-06-06 18:30 | 4.979 | 25.902 |  |  | 0.31916
2013-06-06 18:45 | 4.992 | 25.806 |  |  | 0.32125
2013-06-06 19:00 | 5.065 | 25.758 |  |  | 0.33312
2013-06-06 19:15 | 4.992 | 25.71 |  |  | 0.32125
2013-06-06 19:30 | 4.821 | 25.613 |  |  | 0.29444
2013-06-06 19:45 | 4.482 | 25.469 |  |  | 0.24538
2013-06-06 20:00 | 4.599 | 25.372 |  |  | 0.2617
2013-06-06 20:15 | 4.472 | 25.372 |  |  | 0.24401
2013-06-06 20:30 | 4.274 | 25.324 |  |  | 0.21789
2013-06-06 20:45 | 4.648 | 25.276 |  |  | 0.26873
2013-06-06 21:00 | 4.425 | 25.227 |  |  | 0.23765
2013-06-06 21:15 | 4.226 | 25.179 |  |  | 0.21182
2013-06-06 21:30 | 4.919 | 25.131 |  |  | 0.30963
2013-06-06 21:45 | 4.186 | 25.083 |  |  | 0.20685
2013-06-06 22:00 | 4.41 | 25.034 |  |  | 0.23564
2013-06-06 22:15 | 4.347 | 24.986 |  |  | 0.22731
2013-06-06 22:30 | 4.556 | 25.083 |  |  | 0.25563
2013-06-06 22:45 | 4.629 | 25.083 |  |  | 0.26599
2013-06-06 23:00 | 4.446 | 25.034 |  |  | 0.24048
2013-06-06 23:15 | 4.722 | 25.034 |  |  | 0.27956
2013-06-06 23:30 | 4.634 | 25.083 |  |  | 0.26671
2013-06-06 23:45 | 4.387 | 25.083 |  |  | 0.23258
2013-06-07 | 4.197 | 25.131 |  |  | 0.20821
2013-06-07 00:15 | 4.66 | 25.179 |  |  | 0.27047
2013-06-07 00:30 | 4.85 | 25.179 |  |  | 0.29889
2013-06-07 00:45 | 4.538 | 25.227 |  |  | 0.25311
2013-06-07 01:00 | 4.466 | 25.227 |  |  | 0.24319
2013-06-07 01:15 | 4.678 | 25.276 |  |  | 0.27309
2013-06-07 01:30 | 4.127 | 25.276 |  |  | 0.19964
2013-06-07 01:45 | 4.325 | 25.276 |  |  | 0.22445
2013-06-07 02:00 | 4.172 | 25.324 |  |  | 0.20512
2013-06-07 02:15 | 4.374 | 25.276 |  |  | 0.23086
2013-06-07 02:30 | 4.384 | 25.227 |  |  | 0.23218
2013-06-07 02:45 | 4.327 | 25.227 |  |  | 0.22471
2013-06-07 03:00 | 4.491 | 25.179 |  |  | 0.24661
2013-06-07 03:15 | 4.007 | 25.179 |  |  | 0.18544
2013-06-07 03:30 | 4.34 | 25.227 |  |  | 0.2264
2013-06-07 03:45 | 4.273 | 25.227 |  |  | 0.21776
2013-06-07 04:00 | 4.484 | 25.276 |  |  | 0.24565
2013-06-07 04:15 | 4.106 | 25.227 |  |  | 0.19711
2013-06-07 04:30 | 4.598 | 25.179 |  |  | 0.26156
2013-06-07 04:45 | 4.421 | 25.179 |  |  | 0.23711
2013-06-07 05:00 | 4.509 | 25.227 |  |  | 0.24909
2013-06-07 05:15 | 3.969 | 25.227 |  |  | 0.18107
2013-06-07 05:30 | 4.435 | 25.227 |  |  | 0.23899
2013-06-07 05:45 | 4.206 | 25.227 |  |  | 0.20933
2013-06-07 06:00 | 4.694 | 25.227 |  |  | 0.27543
2013-06-07 06:15 | 3.957 | 25.227 |  |  | 0.17971
2013-06-07 06:30 | 4.24 | 25.179 |  |  | 0.21358
2013-06-07 06:45 | 4.152 | 25.227 |  |  | 0.20267
2013-06-07 07:00 | 4.09 | 25.276 |  |  | 0.19519
2013-06-07 07:15 | 4.428 | 25.42 |  |  | 0.23805
2013-06-07 07:30 | 4.248 | 25.71 |  |  | 0.21459
2013-06-07 07:45 | 4.399 | 25.758 |  |  | 0.23417
2013-06-07 08:00 | 4.387 | 26.047 |  |  | 0.23258
2013-06-07 08:15 | 4.367 | 26.239 |  |  | 0.22994
2013-06-07 08:30 | 4.31 | 26.191 |  |  | 0.22251
2013-06-07 08:45 | 4.404 | 26.527 |  |  | 0.23484
2013-06-07 09:00 | 4.456 | 27.581 |  |  | 0.24183
2013-06-07 09:15 | 4.34 | 28.535 |  |  | 0.2264
2013-06-07 09:30 | 3.984 | 28.202 |  |  | 0.18279
2013-06-07 09:45 | 4.018 | 27.963 |  |  | 0.18671
2013-06-07 10:00 | 4.663 | 28.44 |  |  | 0.2709
2013-06-07 10:15 | 4.361 | 28.392 |  |  | 0.22915
2013-06-07 10:30 | 4.028 | 28.773 |  |  | 0.18788
2013-06-07 10:45 | 4.662 | 29.011 |  |  | 0.27076
2013-06-07 11:00 | 4.181 | 29.912 |  |  | 0.20623
2013-06-07 11:15 | 4.279 | 30.527 |  |  | 0.21853
2013-06-07 11:30 | 4.95 | 30.905 |  |  | 0.31453
2013-06-07 11:45 | 5.129 | 31.329 |  |  | 0.34374
2013-06-07 12:00 | 4.491 | 31.187 |  |  | 0.24661
2013-06-07 12:15 | 4.858 | 32.128 |  |  | 0.30012
2013-06-07 12:30 | 4.94 | 32.55 |  |  | 0.31295
2013-06-07 12:45 | 4.842 | 31.423 |  |  | 0.29766
2013-06-07 13:00 | 4.397 | 30.763 |  |  | 0.23391
2013-06-07 13:15 | 4.55 | 30.574 |  |  | 0.25479
2013-06-07 13:30 | 4.33 | 30.433 |  |  | 0.2251
2013-06-07 13:45 | 4.19 | 31.046 |  |  | 0.20734
2013-06-07 14:00 | 4.771 | 31.187 |  |  | 0.28686
2013-06-07 14:15 | 4.264 | 30.81 |  |  | 0.21662
2013-06-07 14:30 | 4.379 | 30.716 |  |  | 0.23152
2013-06-07 14:45 | 4.269 | 30.574 |  |  | 0.21725
2013-06-07 15:00 | 4.652 | 30.716 |  |  | 0.26931
2013-06-07 15:15 | 4.768 | 30.527 |  |  | 0.28641
2013-06-07 15:30 | 4.225 | 30.196 |  |  | 0.2117
2013-06-07 15:45 | 4.272 | 30.102 |  |  | 0.21764
2013-06-07 16:00 | 4.564 | 29.912 |  |  | 0.25675
2013-06-07 16:15 | 4.354 | 29.675 |  |  | 0.22823
2013-06-07 16:30 | 4.218 | 29.486 |  |  | 0.21082
2013-06-07 16:45 | 4.527 | 29.154 |  |  | 0.25158
2013-06-07 17:00 | 4.668 | 28.868 |  |  | 0.27163
2013-06-07 17:15 | 4.159 | 28.678 |  |  | 0.20353
2013-06-07 17:30 | 4.277 | 28.678 |  |  | 0.21827
2013-06-07 17:45 | 3.918 | 28.726 |  |  | 0.17531
2013-06-07 18:00 | 4.122 | 28.392 |  |  | 0.19903
2013-06-07 18:15 | 3.779 | 27.772 |  |  | 0.16018
2013-06-07 18:30 | 4.683 | 27.198 |  |  | 0.27382
2013-06-07 18:45 | 4.599 | 26.527 |  |  | 0.2617
2013-06-07 19:00 | 4.476 | 25.613 |  |  | 0.24456
2013-06-07 19:15 | 5.384 | 25.42 |  |  | 0.38807
2013-06-07 19:30 | 4.96 | 25.613 |  |  | 0.31612
2013-06-07 19:45 | 4.705 | 25.372 |  |  | 0.27705
2013-06-07 20:00 | 4.698 | 25.179 |  |  | 0.27602
2013-06-07 20:15 | 4.379 | 25.131 |  |  | 0.23152
2013-06-07 20:30 | 4.078 | 25.083 |  |  | 0.19376
2013-06-07 20:45 | 4.4 | 25.083 |  |  | 0.23431
2013-06-07 21:00 | 4.28 | 24.986 |  |  | 0.21866
2013-06-07 21:15 | 4.036 | 25.034 |  |  | 0.18881
2013-06-07 21:30 | 4.167 | 24.986 |  |  | 0.20451
2013-06-07 21:45 | 4.012 | 24.986 |  |  | 0.18602
2013-06-07 22:00 | 4.619 | 25.034 |  |  | 0.26456
2013-06-07 22:15 | 4.121 | 25.083 |  |  | 0.19891
2013-06-07 22:30 | 4.351 | 25.083 |  |  | 0.22784
2013-06-07 22:45 | 3.908 | 24.986 |  |  | 0.1742
2013-06-07 23:00 | 4.235 | 24.889 |  |  | 0.21295
2013-06-07 23:15 | 3.863 | 24.841 |  |  | 0.16922
2013-06-07 23:30 | 4.463 | 24.793 |  |  | 0.24278
2013-06-07 23:45 | 4.427 | 24.696 |  |  | 0.23792
2013-06-08 | 4.344 | 24.744 |  |  | 0.22692
2013-06-08 00:15 | 4.161 | 24.744 |  |  | 0.20377
2013-06-08 00:30 | 4.524 | 24.744 |  |  | 0.25116
2013-06-08 00:45 | 3.954 | 24.793 |  |  | 0.17937
2013-06-08 01:00 | 3.912 | 24.793 |  |  | 0.17464
2013-06-08 01:15 | 3.845 | 24.938 |  |  | 0.16726
2013-06-08 01:30 | 3.86 | 24.889 |  |  | 0.1689
2013-06-08 01:45 | 4.11 | 24.938 |  |  | 0.19759
2013-06-08 02:00 | 4.175 | 24.841 |  |  | 0.20549
2013-06-08 02:15 | 3.842 | 24.841 |  |  | 0.16693
2013-06-08 02:30 | 4.211 | 24.841 |  |  | 0.20995
2013-06-08 02:45 | 4.055 | 24.841 |  |  | 0.19104
2013-06-08 03:00 | 4.22 | 24.793 |  |  | 0.21107
2013-06-08 03:15 | 4.062 | 24.744 |  |  | 0.19187
2013-06-08 03:30 | 4.153 | 24.744 |  |  | 0.2028
2013-06-08 03:45 | 3.924 | 24.744 |  |  | 0.17598
2013-06-08 04:00 | 4.323 | 24.793 |  |  | 0.22419
2013-06-08 04:15 | 4.229 | 24.841 |  |  | 0.2122
2013-06-08 04:30 | 4.234 | 24.841 |  |  | 0.21283
2013-06-08 04:45 | 4.083 | 24.744 |  |  | 0.19436
2013-06-08 05:00 | 3.967 | 24.793 |  |  | 0.18085
2013-06-08 05:15 | 3.957 | 24.841 |  |  | 0.17971
2013-06-08 05:30 | 3.852 | 24.744 |  |  | 0.16802
2013-06-08 05:45 | 4.435 | 24.696 |  |  | 0.23899
2013-06-08 06:00 | 4.07 | 24.647 |  |  | 0.19281
2013-06-08 06:15 | 4.443 | 24.647 |  |  | 0.24007
2013-06-08 06:30 | 4.396 | 24.647 |  |  | 0.23377
2013-06-08 06:45 | 3.975 | 24.647 |  |  | 0.18176
2013-06-08 07:00 | 3.971 | 24.841 |  |  | 0.1813
2013-06-08 07:15 | 4.206 | 25.083 |  |  | 0.20933
2013-06-08 07:30 | 4.119 | 25.517 |  |  | 0.19867
2013-06-08 07:45 | 4.198 | 26.527 |  |  | 0.20833
2013-06-08 08:00 | 4.189 | 26.959 |  |  | 0.20722
2013-06-08 08:15 | 4.047 | 29.249 |  |  | 0.1901
2013-06-08 08:30 | 3.718 | 31.14 |  |  | 0.15379
2013-06-08 08:45 | 4.402 | 30.48 |  |  | 0.23457
2013-06-08 09:00 | 4.343 | 29.675 |  |  | 0.22679
2013-06-08 09:15 | 4.445 | 30.291 |  |  | 0.24034
2013-06-08 09:30 | 4.579 | 30.952 |  |  | 0.25887
2013-06-08 09:45 | 5.094 | 31.187 |  |  | 0.33791
2013-06-08 10:00 | 3.941 | 31.329 |  |  | 0.1779
2013-06-08 10:15 | 4.283 | 31.376 |  |  | 0.21904
2013-06-08 10:30 | 4.265 | 31.14 |  |  | 0.21675
2013-06-08 10:45 | 4.11 | 30.952 |  |  | 0.19759
2013-06-08 11:00 | 4.058 | 30.952 |  |  | 0.1914
2013-06-08 11:15 | 4.55 | 30.905 |  |  | 0.25479
2013-06-08 11:30 | 4.401 | 31.282 |  |  | 0.23444
2013-06-08 11:45 | 4.257 | 31.517 |  |  | 0.21573
2013-06-08 12:00 | 3.487 | 31.987 |  |  | 0.131
2013-06-08 12:15 | 4.273 | 31.47 |  |  | 0.21776
2013-06-08 12:30 | 3.87 | 30.669 |  |  | 0.16999
2013-06-08 12:45 | 4.317 | 31.093 |  |  | 0.22341
2013-06-08 13:00 | 4.562 | 31.376 |  |  | 0.25647
2013-06-08 13:15 | 4.432 | 30.622 |  |  | 0.23859
2013-06-08 13:30 | 4.362 | 30.763 |  |  | 0.22928
2013-06-08 13:45 | 4.373 | 30.669 |  |  | 0.23073
2013-06-08 14:00 | 4.529 | 30.48 |  |  | 0.25186
2013-06-08 14:15 | 4.413 | 30.669 |  |  | 0.23604
2013-06-08 14:30 | 4.419 | 30.763 |  |  | 0.23684
2013-06-08 14:45 | 4.642 | 30.622 |  |  | 0.26786
2013-06-08 15:00 | 4.397 | 30.385 |  |  | 0.23391
2013-06-08 15:15 | 4.503 | 30.244 |  |  | 0.24826
2013-06-08 15:30 | 4.399 | 30.291 |  |  | 0.23417
2013-06-08 15:45 | 4.522 | 30.385 |  |  | 0.25089
2013-06-08 16:00 | 4.502 | 30.338 |  |  | 0.24812
2013-06-08 16:15 | 4.378 | 30.054 |  |  | 0.23139
2013-06-08 16:30 | 4.761 | 29.77 |  |  | 0.28536
2013-06-08 16:45 | 4.262 | 29.533 |  |  | 0.21636
2013-06-08 17:00 | 4.135 | 29.391 |  |  | 0.2006
2013-06-08 17:15 | 3.995 | 29.296 |  |  | 0.18405
2013-06-08 17:30 | 3.897 | 29.106 |  |  | 0.17297
2013-06-08 17:45 | 3.793 | 28.773 |  |  | 0.16166
2013-06-08 18:00 | 4.01 | 28.345 |  |  | 0.18579
2013-06-08 18:15 | 3.922 | 28.011 |  |  | 0.17576
2013-06-08 18:30 | 4.063 | 27.677 |  |  | 0.19199
2013-06-08 18:45 | 4.412 | 27.438 |  |  | 0.23591
2013-06-08 19:00 | 4.118 | 27.151 |  |  | 0.19855
2013-06-08 19:15 | 3.957 | 26.863 |  |  | 0.17971
2013-06-08 19:30 | 4.125 | 26.527 |  |  | 0.19939
2013-06-08 19:45 | 3.772 | 26.287 |  |  | 0.15943
2013-06-08 20:00 | 4.083 | 26.095 |  |  | 0.19436
2013-06-08 20:15 | 3.761 | 25.902 |  |  | 0.15827
2013-06-08 20:30 | 4.125 | 25.854 |  |  | 0.19939
2013-06-08 20:45 | 3.753 | 25.71 |  |  | 0.15743
2013-06-08 21:00 | 4.341 | 25.758 |  |  | 0.22653
2013-06-08 21:15 | 3.813 | 25.854 |  |  | 0.1638
2013-06-08 21:30 | 3.803 | 25.902 |  |  | 0.16273
2013-06-08 21:45 | 3.938 | 25.95 |  |  | 0.17756
2013-06-08 22:00 | 4.038 | 25.998 |  |  | 0.18905
2013-06-08 22:15 | 4.168 | 25.998 |  |  | 0.20463
2013-06-08 22:30 | 3.985 | 25.854 |  |  | 0.1829
2013-06-08 22:45 | 4.086 | 25.806 |  |  | 0.19471
2013-06-08 23:00 | 4.085 | 25.661 |  |  | 0.1946
2013-06-08 23:15 | 4.1 | 25.517 |  |  | 0.19639
2013-06-08 23:30 | 4.122 | 25.469 |  |  | 0.19903
2013-06-08 23:45 | 3.727 | 25.661 |  |  | 0.15472
2013-06-09 | 3.579 | 25.758 |  |  | 0.13982
2013-06-09 00:15 | 4.13 | 25.854 |  |  | 0.2
2013-06-09 00:30 | 3.817 | 25.902 |  |  | 0.16423
2013-06-09 00:45 | 3.829 | 25.902 |  |  | 0.16553
2013-06-09 01:00 | 4.183 | 25.902 |  |  | 0.20648
2013-06-09 01:15 | 4.083 | 25.902 |  |  | 0.19436
2013-06-09 01:30 | 4.15 | 25.902 |  |  | 0.20243
2013-06-09 01:45 | 4.15 | 25.902 |  |  | 0.20243
2013-06-09 02:00 | 4.072 | 25.902 |  |  | 0.19305
2013-06-09 02:15 | 3.828 | 25.902 |  |  | 0.16542
2013-06-09 02:30 | 4.462 | 25.854 |  |  | 0.24265
2013-06-09 02:45 | 4.485 | 25.854 |  |  | 0.24579
2013-06-09 03:00 | 4.04 | 25.854 |  |  | 0.18928
2013-06-09 03:15 | 3.801 | 25.806 |  |  | 0.16252
2013-06-09 03:30 | 4.053 | 25.854 |  |  | 0.19081
2013-06-09 03:45 | 4.487 | 25.806 |  |  | 0.24606
2013-06-09 04:00 | 4.112 | 25.806 |  |  | 0.19783
2013-06-09 04:15 | 4.195 | 25.758 |  |  | 0.20796
2013-06-09 04:30 | 4.136 | 25.71 |  |  | 0.20073
2013-06-09 04:45 | 4.063 | 25.71 |  |  | 0.19199
2013-06-09 05:00 | 3.611 | 25.758 |  |  | 0.14296
2013-06-09 05:15 | 4.188 | 25.758 |  |  | 0.20709
2013-06-09 05:30 | 4.354 | 25.71 |  |  | 0.22823
2013-06-09 05:45 | 3.756 | 25.71 |  |  | 0.15775
2013-06-09 06:00 | 3.507 | 25.71 |  |  | 0.13289
2013-06-09 06:15 | 3.902 | 25.71 |  |  | 0.17353
2013-06-09 06:30 | 4.363 | 25.71 |  |  | 0.22941
2013-06-09 06:45 | 4.002 | 25.758 |  |  | 0.18486
2013-06-09 07:00 | 4.234 | 25.854 |  |  | 0.21283
2013-06-09 07:15 | 4.105 | 25.95 |  |  | 0.19699
2013-06-09 07:30 | 3.691 | 26.047 |  |  | 0.15101
2013-06-09 07:45 | 4.038 | 26.239 |  |  | 0.18905
2013-06-09 08:00 | 4.007 | 26.431 |  |  | 0.18544
2013-06-09 08:15 | 4.189 | 26.671 |  |  | 0.20722
2013-06-09 08:30 | 4.518 | 26.719 |  |  | 0.25033
2013-06-09 08:45 | 4.303 | 26.767 |  |  | 0.22161
2013-06-09 09:00 | 4.15 | 27.438 |  |  | 0.20243
2013-06-09 09:15 | 4.098 | 27.725 |  |  | 0.19615
2013-06-09 09:30 | 4.648 | 29.059 |  |  | 0.26873
2013-06-09 09:45 | 4.62 | 30.48 |  |  | 0.2647
2013-06-09 10:00 | 5.053 | 31.658 |  |  | 0.33115
2013-06-09 10:15 | 4.844 | 31.799 |  |  | 0.29796
2013-06-09 10:30 | 3.607 | 31.517 |  |  | 0.14257
2013-06-09 10:45 | 4.921 | 31.235 |  |  | 0.30995
2013-06-09 11:00 | 4.953 | 31.187 |  |  | 0.31501
2013-06-09 11:15 | 4.769 | 31.14 |  |  | 0.28656
2013-06-09 11:30 | 4.885 | 30.905 |  |  | 0.30431
2013-06-09 11:45 | 4.44 | 31.564 |  |  | 0.23967
2013-06-09 12:00 | 3.827 | 32.362 |  |  | 0.16531
2013-06-09 12:15 | 4.282 | 33.298 |  |  | 0.21891
2013-06-09 12:30 | 4.797 | 34.184 |  |  | 0.29079
2013-06-09 12:45 | 5.016 | 33.205 |  |  | 0.32512
2013-06-09 13:00 | 4.071 | 31.235 |  |  | 0.19293
2013-06-09 13:15 | 4.33 | 29.581 |  |  | 0.2251
2013-06-09 13:30 | 3.737 | 28.631 |  |  | 0.15576
2013-06-09 13:45 | 4.567 | 27.246 |  |  | 0.25718
2013-06-09 14:00 | 8.654 | 26.239 |  |  | 1.2711
2013-06-09 14:15 | 6.565 | 25.854 |  |  | 0.63715
2013-06-09 14:30 | 5.915 | 25.613 |  |  | 0.49095
2013-06-09 14:45 | 5.462 | 25.469 |  |  | 0.40228
2013-06-09 15:00 | 5.222 | 25.372 |  |  | 0.35954
2013-06-09 15:15 | 5.27 | 25.324 |  |  | 0.36786
2013-06-09 15:30 | 4.983 | 25.034 |  |  | 0.3198
2013-06-09 15:45 | 4.852 | 24.986 |  |  | 0.2992
2013-06-09 16:00 | 4.81 | 24.889 |  |  | 0.29276
2013-06-09 16:15 | 4.738 | 24.502 |  |  | 0.28193
2013-06-09 16:30 | 4.857 | 24.502 |  |  | 0.29997
2013-06-09 16:45 | 4.851 | 24.163 |  |  | 0.29904
2013-06-09 17:00 | 4.679 | 24.26 |  |  | 0.27323
2013-06-09 17:15 | 4.544 | 24.066 |  |  | 0.25395
2013-06-09 17:30 | 4.632 | 24.018 |  |  | 0.26642
2013-06-09 17:45 | 4.604 | 23.921 |  |  | 0.26242
2013-06-09 18:00 | 4.502 | 24.018 |  |  | 0.24812
2013-06-09 18:15 | 4.445 | 24.115 |  |  | 0.24034
2013-06-09 18:30 | 4.435 | 24.163 |  |  | 0.23899
2013-06-09 18:45 | 4.534 | 24.26 |  |  | 0.25256
2013-06-09 19:00 | 4.721 | 24.26 |  |  | 0.27941
2013-06-09 19:15 | 4.878 | 24.26 |  |  | 0.30322
2013-06-09 19:30 | 4.441 | 24.163 |  |  | 0.2398
2013-06-09 19:45 | 4.213 | 24.066 |  |  | 0.2102
2013-06-09 20:00 | 4.621 | 24.018 |  |  | 0.26485
2013-06-09 20:15 | 4.388 | 24.066 |  |  | 0.23271
2013-06-09 20:30 | 4.45 | 24.018 |  |  | 0.24102
2013-06-09 20:45 | 4.339 | 23.872 |  |  | 0.22627
2013-06-09 21:00 | 4.541 | 23.823 |  |  | 0.25353
2013-06-09 21:15 | 4.286 | 23.775 |  |  | 0.21942
2013-06-09 21:30 | 4.05 | 23.775 |  |  | 0.19045
2013-06-09 21:45 | 4.577 | 23.678 |  |  | 0.25859
2013-06-09 22:00 | 4.346 | 23.581 |  |  | 0.22718
2013-06-09 22:15 | 4.352 | 23.678 |  |  | 0.22797
2013-06-09 22:30 | 4.359 | 23.581 |  |  | 0.22889
2013-06-09 22:45 | 3.98 | 23.532 |  |  | 0.18233
2013-06-09 23:00 | 4.135 | 23.435 |  |  | 0.2006
2013-06-09 23:15 | 4.611 | 23.483 |  |  | 0.26341
2013-06-09 23:30 | 4.331 | 23.483 |  |  | 0.22523
2013-06-09 23:45 | 4.731 | 23.483 |  |  | 0.28089
2013-06-10 | 4.698 | 23.483 |  |  | 0.27602
2013-06-10 00:15 | 4.552 | 23.435 |  |  | 0.25507
2013-06-10 00:30 | 4.623 | 23.483 |  |  | 0.26513
2013-06-10 00:45 | 4.753 | 23.581 |  |  | 0.28417
2013-06-10 01:00 | 4.631 | 23.532 |  |  | 0.26628
2013-06-10 01:15 | 4.89 | 23.483 |  |  | 0.30509
2013-06-10 01:30 | 4.843 | 23.435 |  |  | 0.29781
2013-06-10 01:45 | 4.76 | 23.337 |  |  | 0.28521
2013-06-10 02:00 | 4.29 | 23.24 |  |  | 0.21994
2013-06-10 02:15 | 5.027 | 23.24 |  |  | 0.32691
2013-06-10 02:30 | 4.755 | 23.289 |  |  | 0.28447
2013-06-10 02:45 | 4.87 | 23.337 |  |  | 0.30198
2013-06-10 03:00 | 4.688 | 23.289 |  |  | 0.27455
2013-06-10 03:15 | 4.563 | 23.289 |  |  | 0.25661
2013-06-10 03:30 | 4.898 | 23.289 |  |  | 0.30634
2013-06-10 03:45 | 4.628 | 23.143 |  |  | 0.26585
2013-06-10 04:00 | 4.615 | 23.045 |  |  | 0.26399
2013-06-10 04:15 | 4.563 | 22.997 |  |  | 0.25661
2013-06-10 04:30 | 4.921 | 22.948 |  |  | 0.30995
2013-06-10 04:45 | 4.841 | 22.948 |  |  | 0.2975
2013-06-10 05:00 | 4.743 | 22.948 |  |  | 0.28267
2013-06-10 05:15 | 4.582 | 22.948 |  |  | 0.25929
2013-06-10 05:30 | 5.002 | 22.899 |  |  | 0.32286
2013-06-10 05:45 | 4.886 | 22.948 |  |  | 0.30446
2013-06-10 06:00 | 5.203 | 22.899 |  |  | 0.35628
2013-06-10 06:15 | 5.11 | 22.948 |  |  | 0.34057
2013-06-10 06:30 | 4.936 | 22.948 |  |  | 0.31231
2013-06-10 06:45 | 5.04 | 23.045 |  |  | 0.32903
2013-06-10 07:00 | 5.042 | 23.24 |  |  | 0.32935
2013-06-10 07:15 | 5.212 | 23.629 |  |  | 0.35782
2013-06-10 07:30 | 5.546 | 24.115 |  |  | 0.41793
2013-06-10 07:45 | 5.751 | 24.696 |  |  | 0.45763
2013-06-10 08:00 | 4.83 | 26.191 |  |  | 0.29582
2013-06-10 08:15 | 5.072 | 27.725 |  |  | 0.33427
2013-06-10 08:30 | 5.229 | 29.296 |  |  | 0.36074
2013-06-10 08:45 | 4.703 | 31.423 |  |  | 0.27675
2013-06-10 09:00 | 4.979 | 32.971 |  |  | 0.31916
2013-06-10 09:15 | 5.076 | 34.091 |  |  | 0.33493
2013-06-10 09:30 | 5.007 | 34.695 |  |  | 0.32367
2013-06-10 09:45 | 5.038 | 34.324 |  |  | 0.3287
2013-06-10 10:00 | 4.919 | 32.315 |  |  | 0.30963
2013-06-10 10:15 | 5.026 | 31.329 |  |  | 0.32674
2013-06-10 10:30 | 4.865 | 30.338 |  |  | 0.3012
2013-06-10 10:45 | 4.714 | 29.912 |  |  | 0.27837
2013-06-10 11:00 | 4.838 | 30.48 |  |  | 0.29704
2013-06-10 11:15 | 4.469 | 30.385 |  |  | 0.2436
2013-06-10 11:30 | 4.711 | 30.716 |  |  | 0.27793
2013-06-10 11:45 | 5.517 | 31.329 |  |  | 0.41249
2013-06-10 12:00 | 4.339 | 32.081 |  |  | 0.22627
2013-06-10 12:15 | 4.659 | 32.643 |  |  | 0.27032
2013-06-10 12:30 | 4.698 | 32.597 |  |  | 0.27602
2013-06-10 12:45 | 4.882 | 32.503 |  |  | 0.30384
2013-06-10 13:00 | 4.855 | 32.877 |  |  | 0.29966
2013-06-10 13:15 | 4.585 | 32.456 |  |  | 0.25972
2013-06-10 13:30 | 5.161 | 31.987 |  |  | 0.34913
2013-06-10 13:45 | 4.91 | 31.94 |  |  | 0.30822
2013-06-10 14:00 | 4.57 | 31.705 |  |  | 0.2576
2013-06-10 14:15 | 4.515 | 31.47 |  |  | 0.24992
2013-06-10 14:30 | 4.619 | 31.282 |  |  | 0.26456
2013-06-10 14:45 | 4.497 | 31.282 |  |  | 0.24743
2013-06-10 15:00 | 4.286 | 30.952 |  |  | 0.21942
2013-06-10 15:15 | 4.451 | 30.905 |  |  | 0.24116
2013-06-10 15:30 | 4.52 | 30.716 |  |  | 0.25061
2013-06-10 15:45 | 4.588 | 30.622 |  |  | 0.26014
2013-06-10 16:00 | 4.472 | 30.338 |  |  | 0.24401
2013-06-10 16:15 | 4.061 | 30.196 |  |  | 0.19175
2013-06-10 16:30 | 4.361 | 29.818 |  |  | 0.22915
2013-06-10 16:45 | 4.176 | 29.486 |  |  | 0.20561
2013-06-10 17:00 | 4.235 | 29.201 |  |  | 0.21295
2013-06-10 17:15 | 4.253 | 28.916 |  |  | 0.21522
2013-06-10 17:30 | 4.343 | 28.583 |  |  | 0.22679
2013-06-10 17:45 | 4.085 | 28.297 |  |  | 0.1946
2013-06-10 18:00 | 4.164 | 28.106 |  |  | 0.20414
2013-06-10 18:15 | 4.076 | 27.868 |  |  | 0.19353
2013-06-10 18:30 | 4.036 | 27.581 |  |  | 0.18881
2013-06-10 18:45 | 4.21 | 27.246 |  |  | 0.20983
2013-06-10 19:00 | 3.781 | 26.911 |  |  | 0.16039
2013-06-10 19:15 | 4.065 | 26.575 |  |  | 0.19222
2013-06-10 19:30 | 3.766 | 26.287 |  |  | 0.1588
2013-06-10 19:45 | 3.895 | 26.143 |  |  | 0.17275
2013-06-10 20:00 | 3.861 | 25.95 |  |  | 0.16901
2013-06-10 20:15 | 4.21 | 25.854 |  |  | 0.20983
2013-06-10 20:30 | 4.015 | 25.758 |  |  | 0.18637
2013-06-10 20:45 | 4.005 | 25.71 |  |  | 0.18521
2013-06-10 21:00 | 3.924 | 25.71 |  |  | 0.17598
2013-06-10 21:15 | 4.163 | 25.758 |  |  | 0.20402
2013-06-10 21:30 | 3.789 | 25.758 |  |  | 0.16124
2013-06-10 21:45 | 3.997 | 25.71 |  |  | 0.18428
2013-06-10 22:00 | 3.828 | 25.758 |  |  | 0.16542
2013-06-10 22:15 | 4.203 | 25.758 |  |  | 0.20895
2013-06-10 22:30 | 3.953 | 25.71 |  |  | 0.17925
2013-06-10 22:45 | 4.324 | 25.661 |  |  | 0.22432
2013-06-10 23:00 | 4.282 | 25.613 |  |  | 0.21891
2013-06-10 23:15 | 4.559 | 25.565 |  |  | 0.25605
2013-06-10 23:30 | 4.273 | 25.565 |  |  | 0.21776
2013-06-10 23:45 | 4.458 | 25.469 |  |  | 0.2421
2013-06-11 | 4 | 25.372 |  |  | 0.18463
2013-06-11 00:15 | 4.067 | 25.131 |  |  | 0.19246
2013-06-11 00:30 | 4.363 | 25.083 |  |  | 0.22941
2013-06-11 00:45 | 4.217 | 24.986 |  |  | 0.2107
2013-06-11 01:00 | 4.951 | 24.793 |  |  | 0.31469
2013-06-11 01:15 | 5.763 | 24.551 |  |  | 0.46002
2013-06-11 01:30 | 5.055 | 24.502 |  |  | 0.33148
2013-06-11 01:45 | 4.648 | 24.26 |  |  | 0.26873
2013-06-11 02:00 | 4.693 | 24.115 |  |  | 0.27528
2013-06-11 02:15 | 4.313 | 24.018 |  |  | 0.2229
2013-06-11 02:30 | 4.765 | 23.872 |  |  | 0.28596
2013-06-11 02:45 | 4.65 | 23.823 |  |  | 0.26902
2013-06-11 03:00 | 4.732 | 23.775 |  |  | 0.28104
2013-06-11 03:15 | 4.66 | 23.823 |  |  | 0.27047
2013-06-11 03:30 | 4.555 | 23.872 |  |  | 0.25549
2013-06-11 03:45 | 5.018 | 23.823 |  |  | 0.32545
2013-06-11 04:00 | 4.675 | 23.629 |  |  | 0.27265
2013-06-11 04:15 | 4.597 | 23.581 |  |  | 0.26142
2013-06-11 04:30 | 4.643 | 23.435 |  |  | 0.26801
2013-06-11 04:45 | 4.715 | 23.337 |  |  | 0.27852
2013-06-11 05:00 | 4.469 | 23.435 |  |  | 0.2436
2013-06-11 05:15 | 4.542 | 23.483 |  |  | 0.25367
2013-06-11 05:30 | 4.423 | 23.483 |  |  | 0.23738
2013-06-11 05:45 | 4.444 | 23.581 |  |  | 0.24021
2013-06-11 06:00 | 4.522 | 23.532 |  |  | 0.25089
2013-06-11 06:15 | 4.085 | 23.532 |  |  | 0.1946
2013-06-11 06:30 | 3.981 | 23.386 |  |  | 0.18245
2013-06-11 06:45 | 4.015 | 23.337 |  |  | 0.18637
2013-06-11 07:00 | 3.829 | 23.386 |  |  | 0.16553
2013-06-11 07:15 | 3.804 | 23.678 |  |  | 0.16284
2013-06-11 07:30 | 4.344 | 24.066 |  |  | 0.22692
2013-06-11 07:45 | 4.45 | 24.551 |  |  | 0.24102
2013-06-11 08:00 | 4.592 | 25.034 |  |  | 0.26071
2013-06-11 08:15 | 4.644 | 25.276 |  |  | 0.26815
2013-06-11 08:30 | 4.617 | 26.623 |  |  | 0.26427
2013-06-11 08:45 | 4.421 | 27.103 |  |  | 0.23711
2013-06-11 09:00 | 4.759 | 27.772 |  |  | 0.28506
2013-06-11 09:15 | 4.442 | 28.392 |  |  | 0.23994
2013-06-11 09:30 | 3.625 | 30.574 |  |  | 0.14435
2013-06-11 09:45 | 4.617 | 31.752 |  |  | 0.26427
2013-06-11 10:00 | 4.262 | 30.999 |  |  | 0.21636
2013-06-11 10:15 | 4.391 | 30.716 |  |  | 0.23311
2013-06-11 10:30 | 4.715 | 30.102 |  |  | 0.27852
2013-06-11 10:45 | 4.674 | 29.96 |  |  | 0.2725
2013-06-11 11:00 | 4.574 | 30.149 |  |  | 0.25816
2013-06-11 11:15 | 4.436 | 30.244 |  |  | 0.23913
2013-06-11 11:30 | 4.241 | 30.669 |  |  | 0.21371
2013-06-11 11:45 | 4.469 | 29.77 |  |  | 0.2436
2013-06-11 12:00 | 4.335 | 29.865 |  |  | 0.22575
2013-06-11 12:15 | 4.149 | 29.865 |  |  | 0.20231
2013-06-11 12:30 | 4.424 | 29.912 |  |  | 0.23751
2013-06-11 12:45 | 4.727 | 30.669 |  |  | 0.2803
2013-06-11 13:00 | 4.493 | 30.622 |  |  | 0.24688
2013-06-11 13:15 | 4.476 | 30.857 |  |  | 0.24456
2013-06-11 13:30 | 4.801 | 31.093 |  |  | 0.29139
2013-06-11 13:45 | 4.111 | 31.093 |  |  | 0.19771
2013-06-11 14:00 | 4.181 | 30.669 |  |  | 0.20623
2013-06-11 14:15 | 3.976 | 30.905 |  |  | 0.18187
2013-06-11 14:30 | 4.072 | 30.48 |  |  | 0.19305
2013-06-11 14:45 | 4.216 | 30.622 |  |  | 0.21057
2013-06-11 15:00 | 4.224 | 30.574 |  |  | 0.21157
2013-06-11 15:15 | 4.13 | 30.054 |  |  | 0.2
2013-06-11 15:30 | 4.559 | 30.007 |  |  | 0.25605
2013-06-11 15:45 | 4.355 | 30.007 |  |  | 0.22836
2013-06-11 16:00 | 3.956 | 29.818 |  |  | 0.17959
2013-06-11 16:15 | 4.148 | 29.675 |  |  | 0.20219
2013-06-11 16:30 | 3.846 | 29.628 |  |  | 0.16737
2013-06-11 16:45 | 4.086 | 29.438 |  |  | 0.19471
2013-06-11 17:00 | 3.979 | 29.249 |  |  | 0.18222
2013-06-11 17:15 | 3.772 | 29.011 |  |  | 0.15943
2013-06-11 17:30 | 4.095 | 28.773 |  |  | 0.19579
2013-06-11 17:45 | 3.929 | 28.488 |  |  | 0.17655
2013-06-11 18:00 | 3.722 | 28.106 |  |  | 0.1542
2013-06-11 18:15 | 3.849 | 27.772 |  |  | 0.1677
2013-06-11 18:30 | 3.781 | 27.39 |  |  | 0.16039
2013-06-11 18:45 | 3.916 | 27.055 |  |  | 0.17509
2013-06-11 19:00 | 4.079 | 26.767 |  |  | 0.19388
2013-06-11 19:15 | 3.59 | 26.575 |  |  | 0.14089
2013-06-11 19:30 | 3.717 | 26.383 |  |  | 0.15369
2013-06-11 19:45 | 3.702 | 26.287 |  |  | 0.15214
2013-06-11 20:00 | 4.066 | 26.239 |  |  | 0.19234
2013-06-11 20:15 | 3.9 | 26.191 |  |  | 0.17331
2013-06-11 20:30 | 3.819 | 26.095 |  |  | 0.16445
2013-06-11 20:45 | 4.053 | 26.095 |  |  | 0.19081
2013-06-11 21:00 | 4.168 | 25.854 |  |  | 0.20463
2013-06-11 21:15 | 4.048 | 25.758 |  |  | 0.19022
2013-06-11 21:30 | 3.757 | 25.661 |  |  | 0.15785
2013-06-11 21:45 | 4.108 | 25.613 |  |  | 0.19735
2013-06-11 22:00 | 4.03 | 25.613 |  |  | 0.18811
2013-06-11 22:15 | 3.829 | 25.42 |  |  | 0.16553
2013-06-11 22:30 | 3.277 | 25.372 |  |  | 0.11216
2013-06-11 22:45 | 4.251 | 25.565 |  |  | 0.21497
2013-06-11 23:00 | 4.521 | 25.71 |  |  | 0.25075
2013-06-11 23:15 | 3.939 | 25.758 |  |  | 0.17767
2013-06-11 23:30 | 4.079 | 25.806 |  |  | 0.19388
2013-06-11 23:45 | 4.183 | 25.806 |  |  | 0.20648
2013-06-12 | 3.988 | 25.854 |  |  | 0.18325
2013-06-12 00:15 | 3.754 | 25.806 |  |  | 0.15754
2013-06-12 00:30 | 3.998 | 25.806 |  |  | 0.1844
2013-06-12 00:45 | 3.566 | 25.806 |  |  | 0.13855
2013-06-12 01:00 | 3.67 | 25.758 |  |  | 0.14887
2013-06-12 01:15 | 3.868 | 25.758 |  |  | 0.16977
2013-06-12 01:30 | 4.361 | 25.71 |  |  | 0.22915
2013-06-12 01:45 | 4.065 | 25.71 |  |  | 0.19222
2013-06-12 02:00 | 4.085 | 25.661 |  |  | 0.1946
2013-06-12 02:15 | 3.747 | 25.661 |  |  | 0.15681
2013-06-12 02:30 | 4.296 | 25.661 |  |  | 0.22071
2013-06-12 02:45 | 3.926 | 25.661 |  |  | 0.17621
2013-06-12 03:00 | 4.408 | 25.661 |  |  | 0.23537
2013-06-12 03:15 | 3.945 | 25.613 |  |  | 0.17835
2013-06-12 03:30 | 4.025 | 25.613 |  |  | 0.18753
2013-06-12 03:45 | 4.439 | 25.517 |  |  | 0.23953
2013-06-12 04:00 | 4.241 | 25.469 |  |  | 0.21371
2013-06-12 04:15 | 4.173 | 25.372 |  |  | 0.20525
2013-06-12 04:30 | 4.293 | 25.372 |  |  | 0.22032
2013-06-12 04:45 | 4.204 | 25.42 |  |  | 0.20908
2013-06-12 05:00 | 4.183 | 25.42 |  |  | 0.20648
2013-06-12 05:15 | 3.934 | 25.42 |  |  | 0.17711
2013-06-12 05:30 | 4.262 | 25.42 |  |  | 0.21636
2013-06-12 05:45 | 4.215 | 25.372 |  |  | 0.21045
2013-06-12 06:00 | 4.126 | 25.372 |  |  | 0.19952
2013-06-12 06:15 | 3.975 | 25.372 |  |  | 0.18176
2013-06-12 06:30 | 4.475 | 25.372 |  |  | 0.24442
2013-06-12 06:45 | 3.929 | 25.324 |  |  | 0.17655
2013-06-12 07:00 | 3.893 | 25.42 |  |  | 0.17253
2013-06-12 07:15 | 4.053 | 25.613 |  |  | 0.19081
2013-06-12 07:30 | 3.926 | 25.758 |  |  | 0.17621
2013-06-12 07:45 | 3.82 | 25.95 |  |  | 0.16455
2013-06-12 08:00 | 4.502 | 26.143 |  |  | 0.24812
2013-06-12 08:15 | 4.134 | 26.431 |  |  | 0.20048
2013-06-12 08:30 | 4.753 | 26.719 |  |  | 0.28417
2013-06-12 08:45 | 4.254 | 26.815 |  |  | 0.21535
2013-06-12 09:00 | 4.126 | 27.916 |  |  | 0.19952
2013-06-12 09:15 | 4.458 | 28.011 |  |  | 0.2421
2013-06-12 09:30 | 4.234 | 27.438 |  |  | 0.21283
2013-06-12 09:45 | 4.395 | 27.198 |  |  | 0.23364
2013-06-12 10:00 | 3.831 | 27.198 |  |  | 0.16574
2013-06-12 10:15 | 4.393 | 28.821 |  |  | 0.23338
2013-06-12 10:30 | 4.704 | 29.249 |  |  | 0.2769
2013-06-12 10:45 | 4.297 | 29.486 |  |  | 0.22083
2013-06-12 11:00 | 4.58 | 30.196 |  |  | 0.25901
2013-06-12 11:15 | 4.282 | 30.622 |  |  | 0.21891
2013-06-12 11:30 | 4.484 | 30.905 |  |  | 0.24565
2013-06-12 11:45 | 4.395 | 30.433 |  |  | 0.23364
2013-06-12 12:00 | 5.091 | 31.705 |  |  | 0.33741
2013-06-12 12:15 | 4.611 | 33.018 |  |  | 0.26341
2013-06-12 12:30 | 4.627 | 33.811 |  |  | 0.26571
2013-06-12 12:45 | 4.886 | 33.718 |  |  | 0.30446
2013-06-12 13:00 | 4.391 | 33.298 |  |  | 0.23311
2013-06-12 13:15 | 4.611 | 33.485 |  |  | 0.26341
2013-06-12 13:30 | 4.579 | 32.784 |  |  | 0.25887
2013-06-12 13:45 | 4.063 | 32.362 |  |  | 0.19199
2013-06-12 14:00 | 4.488 | 31.752 |  |  | 0.2462
2013-06-12 14:15 | 4.304 | 31.611 |  |  | 0.22173
2013-06-12 14:30 | 4.328 | 31.376 |  |  | 0.22484
2013-06-12 14:45 | 3.767 | 31.14 |  |  | 0.15891
2013-06-12 15:00 | 3.783 | 30.999 |  |  | 0.1606
2013-06-12 15:15 | 4.049 | 30.857 |  |  | 0.19034
2013-06-12 15:30 | 4.18 | 30.716 |  |  | 0.20611
2013-06-12 15:45 | 4.286 | 30.574 |  |  | 0.21942
2013-06-12 16:00 | 4.068 | 30.433 |  |  | 0.19258
2013-06-12 16:15 | 3.908 | 30.244 |  |  | 0.1742
2013-06-12 16:30 | 3.981 | 30.054 |  |  | 0.18245
2013-06-12 16:45 | 3.996 | 29.723 |  |  | 0.18417
2013-06-12 17:00 | 3.891 | 29.675 |  |  | 0.17231
2013-06-12 17:15 | 3.936 | 29.438 |  |  | 0.17733
2013-06-12 17:30 | 3.859 | 29.106 |  |  | 0.16879
2013-06-12 17:45 | 3.514 | 28.868 |  |  | 0.13355
2013-06-12 18:00 | 4.201 | 28.631 |  |  | 0.20871
2013-06-12 18:15 | 3.775 | 28.249 |  |  | 0.15975
2013-06-12 18:30 | 4.085 | 27.963 |  |  | 0.1946
2013-06-12 18:45 | 3.838 | 27.677 |  |  | 0.1665
2013-06-12 19:00 | 3.682 | 27.39 |  |  | 0.15009
2013-06-12 19:15 | 3.43 | 27.103 |  |  | 0.12572
2013-06-12 19:30 | 3.851 | 26.815 |  |  | 0.16791
2013-06-12 19:45 | 3.855 | 26.575 |  |  | 0.16835
2013-06-12 20:00 | 4.084 | 26.431 |  |  | 0.19448
2013-06-12 20:15 | 3.522 | 26.335 |  |  | 0.13432
2013-06-12 20:30 | 4.005 | 26.239 |  |  | 0.18521
2013-06-12 20:45 | 3.979 | 26.191 |  |  | 0.18222
2013-06-12 21:00 | 4.115 | 26.143 |  |  | 0.19819
2013-06-12 21:15 | 3.891 | 26.095 |  |  | 0.17231
2013-06-12 21:30 | 4.034 | 26.047 |  |  | 0.18858
2013-06-12 21:45 | 4.248 | 26.095 |  |  | 0.21459
2013-06-12 22:00 | 4.097 | 26.239 |  |  | 0.19603
2013-06-12 22:15 | 4.168 | 26.383 |  |  | 0.20463
2013-06-12 22:30 | 3.97 | 26.431 |  |  | 0.18119
2013-06-12 22:45 | 3.879 | 26.479 |  |  | 0.17098
2013-06-12 23:00 | 4.086 | 26.479 |  |  | 0.19471
2013-06-12 23:15 | 3.779 | 26.527 |  |  | 0.16018
2013-06-12 23:30 | 4.208 | 26.527 |  |  | 0.20958
2013-06-12 23:45 | 3.906 | 26.479 |  |  | 0.17397
2013-06-13 | 3.958 | 26.479 |  |  | 0.17982
2013-06-13 00:15 | 4.191 | 26.431 |  |  | 0.20747
2013-06-13 00:30 | 3.588 | 26.431 |  |  | 0.1407
2013-06-13 00:45 | 4.009 | 26.383 |  |  | 0.18567
2013-06-13 01:00 | 3.936 | 26.335 |  |  | 0.17733
2013-06-13 01:15 | 4.011 | 26.335 |  |  | 0.1859
2013-06-13 01:30 | 4.076 | 26.335 |  |  | 0.19353
2013-06-13 01:45 | 3.857 | 26.287 |  |  | 0.16857
2013-06-13 02:00 | 3.93 | 26.239 |  |  | 0.17666
2013-06-13 02:15 | 3.953 | 26.191 |  |  | 0.17925
2013-06-13 02:30 | 3.848 | 26.143 |  |  | 0.16759
2013-06-13 02:45 | 3.965 | 26.143 |  |  | 0.18062
2013-06-13 03:00 | 3.89 | 26.143 |  |  | 0.1722
2013-06-13 03:15 | 3.799 | 26.143 |  |  | 0.1623
2013-06-13 03:30 | 3.957 | 26.143 |  |  | 0.17971
2013-06-13 03:45 | 3.614 | 26.143 |  |  | 0.14326
2013-06-13 04:00 | 3.593 | 26.095 |  |  | 0.14119
2013-06-13 04:15 | 3.612 | 26.095 |  |  | 0.14306
2013-06-13 04:30 | 3.614 | 25.998 |  |  | 0.14326
2013-06-13 04:45 | 3.538 | 25.95 |  |  | 0.13585
2013-06-13 05:00 | 3.847 | 25.998 |  |  | 0.16748
2013-06-13 05:15 | 4.287 | 25.95 |  |  | 0.21955
2013-06-13 05:30 | 4.037 | 25.854 |  |  | 0.18893
2013-06-13 05:45 | 3.788 | 25.902 |  |  | 0.16113
2013-06-13 06:00 | 3.96 | 25.902 |  |  | 0.18005
2013-06-13 06:15 | 3.673 | 25.902 |  |  | 0.14918
2013-06-13 06:30 | 4.197 | 25.854 |  |  | 0.20821
2013-06-13 06:45 | 4.11 | 25.806 |  |  | 0.19759
2013-06-13 07:00 | 3.923 | 25.902 |  |  | 0.17587
2013-06-13 07:15 | 3.651 | 26.095 |  |  | 0.14695
2013-06-13 07:30 | 4.037 | 26.191 |  |  | 0.18893
2013-06-13 07:45 | 4.059 | 26.335 |  |  | 0.19151
2013-06-13 08:00 | 4.278 | 26.575 |  |  | 0.2184
2013-06-13 08:15 | 4.095 | 26.671 |  |  | 0.19579
2013-06-13 08:30 | 4.152 | 26.815 |  |  | 0.20267
2013-06-13 08:45 | 4.361 | 27.007 |  |  | 0.22915
2013-06-13 09:00 | 4.086 | 27.246 |  |  | 0.19471
2013-06-13 09:15 | 4.129 | 27.772 |  |  | 0.19988
2013-06-13 09:30 | 4.092 | 28.726 |  |  | 0.19543
2013-06-13 09:45 | 4.515 | 29.059 |  |  | 0.24992
2013-06-13 10:00 | 4.31 | 29.438 |  |  | 0.22251
2013-06-13 10:15 | 4.386 | 30.007 |  |  | 0.23245
2013-06-13 10:30 | 4.168 | 29.77 |  |  | 0.20463
2013-06-13 10:45 | 4.039 | 30.527 |  |  | 0.18916
2013-06-13 11:00 | 4.347 | 30.433 |  |  | 0.22731
2013-06-13 11:15 | 4.648 | 29.77 |  |  | 0.26873
2013-06-13 11:30 | 4.352 | 29.391 |  |  | 0.22797
2013-06-13 11:45 | 4.613 | 29.106 |  |  | 0.2637
2013-06-13 12:00 | 4.63 | 29.533 |  |  | 0.26614
2013-06-13 12:15 | 4.832 | 31.658 |  |  | 0.29612
2013-06-13 12:30 | 3.849 | 32.081 |  |  | 0.1677
2013-06-13 12:45 | 4.208 | 32.924 |  |  | 0.20958
2013-06-13 13:00 | 4.241 | 32.877 |  |  | 0.21371
2013-06-13 13:15 | 4.295 | 31.564 |  |  | 0.22058
2013-06-13 13:30 | 3.805 | 30.999 |  |  | 0.16294
2013-06-13 13:45 | 3.973 | 31.235 |  |  | 0.18153
2013-06-13 14:00 | 4.159 | 31.329 |  |  | 0.20353
2013-06-13 14:15 | 4.191 | 31.187 |  |  | 0.20747
2013-06-13 14:30 | 3.753 | 31.235 |  |  | 0.15743
2013-06-13 14:45 | 3.779 | 31.14 |  |  | 0.16018
2013-06-13 15:00 | 3.69 | 30.999 |  |  | 0.15091
2013-06-13 15:15 | 3.872 | 30.952 |  |  | 0.17021
2013-06-13 15:30 | 4.038 | 30.999 |  |  | 0.18905
2013-06-13 15:45 | 3.314 | 30.999 |  |  | 0.11535
2013-06-13 16:00 | 3.837 | 30.905 |  |  | 0.16639
2013-06-13 16:15 | 3.707 | 30.857 |  |  | 0.15265
2013-06-13 16:30 | 3.604 | 30.763 |  |  | 0.14227
2013-06-13 16:45 | 3.223 | 30.291 |  |  | 0.1076
2013-06-13 17:00 | 3.236 | 29.865 |  |  | 0.10869
2013-06-13 17:15 | 2.926 | 29.865 |  |  | 0.084496
2013-06-13 17:30 | 3.187 | 29.675 |  |  | 0.10462
2013-06-13 17:45 | 3.225 | 29.438 |  |  | 0.10776
2013-06-13 18:00 | 3.151 | 29.154 |  |  | 0.10169
2013-06-13 18:15 | 3.043 | 28.868 |  |  | 0.093198
2013-06-13 18:30 | 3.028 | 28.583 |  |  | 0.092054
2013-06-13 18:45 | 3.001 | 28.154 |  |  | 0.090016
2013-06-13 19:00 | 2.861 | 27.772 |  |  | 0.079882
2013-06-13 19:15 | 2.929 | 27.294 |  |  | 0.084713
2013-06-13 19:30 | 3.039 | 27.007 |  |  | 0.092892
2013-06-13 19:45 | 2.836 | 26.863 |  |  | 0.078148
2013-06-13 20:00 | 2.843 | 26.671 |  |  | 0.078631
2013-06-13 20:15 | 3.111 | 26.575 |  |  | 0.098492
2013-06-13 20:30 | 3.361 | 26.479 |  |  | 0.11949
2013-06-13 20:45 | 2.726 | 26.383 |  |  | 0.070789
2013-06-13 21:00 | 2.958 | 26.575 |  |  | 0.086826
2013-06-13 21:15 | 3.211 | 26.719 |  |  | 0.1066
2013-06-13 21:30 | 3.229 | 26.623 |  |  | 0.1081
2013-06-13 21:45 | 3.11 | 26.575 |  |  | 0.098413
2013-06-13 22:00 | 3.091 | 26.431 |  |  | 0.096917
2013-06-13 22:15 | 3.152 | 26.431 |  |  | 0.10177
2013-06-13 22:30 | 2.821 | 26.383 |  |  | 0.077119
2013-06-13 22:45 | 3.131 | 26.335 |  |  | 0.10008
2013-06-13 23:00 | 3.352 | 26.383 |  |  | 0.11869
2013-06-13 23:15 | 3.357 | 26.383 |  |  | 0.11913
2013-06-13 23:30 | 2.923 | 26.335 |  |  | 0.08428
2013-06-13 23:45 | 3.165 | 26.335 |  |  | 0.10282
2013-06-14 | 2.814 | 26.287 |  |  | 0.076641
2013-06-14 00:15 | 3.316 | 26.335 |  |  | 0.11553
2013-06-14 00:30 | 3.255 | 26.335 |  |  | 0.11029
2013-06-14 00:45 | 3.095 | 26.287 |  |  | 0.097231
2013-06-14 01:00 | 8.757 | 25.083 |  |  | 1.3093
2013-06-14 01:15 | 7.516 | 25.372 |  |  | 0.89355
2013-06-14 01:30 | 5.756 | 24.938 |  |  | 0.45862
2013-06-14 01:45 | 5.346 | 24.744 |  |  | 0.38126
2013-06-14 02:00 | 5.06 | 24.696 |  |  | 0.3323
2013-06-14 02:15 | 4.317 | 24.599 |  |  | 0.22341
2013-06-14 02:30 | 4.539 | 24.454 |  |  | 0.25325
2013-06-14 02:45 | 3.889 | 24.357 |  |  | 0.17209
2013-06-14 03:00 | 3.946 | 24.308 |  |  | 0.17846
2013-06-14 03:15 | 4.049 | 24.066 |  |  | 0.19034
2013-06-14 03:30 | 3.782 | 24.066 |  |  | 0.16049
2013-06-14 03:45 | 3.683 | 24.066 |  |  | 0.1502
2013-06-14 04:00 | 3.589 | 24.018 |  |  | 0.14079
2013-06-14 04:15 | 3.641 | 24.018 |  |  | 0.14595
2013-06-14 04:30 | 3.712 | 23.921 |  |  | 0.15317
2013-06-14 04:45 | 3.514 | 23.969 |  |  | 0.13355
2013-06-14 05:00 | 3.674 | 24.066 |  |  | 0.14928
2013-06-14 05:15 | 3.918 | 23.969 |  |  | 0.17531
2013-06-14 05:30 | 3.824 | 23.969 |  |  | 0.16499
2013-06-14 05:45 | 3.388 | 24.066 |  |  | 0.1219
2013-06-14 06:00 | 3.694 | 23.969 |  |  | 0.15132
2013-06-14 06:15 | 3.765 | 24.066 |  |  | 0.1587
2013-06-14 06:30 | 3.973 | 24.163 |  |  | 0.18153
2013-06-14 06:45 | 3.15 | 24.163 |  |  | 0.10161
2013-06-14 07:00 | 3.795 | 24.212 |  |  | 0.16188
2013-06-14 07:15 | 3.588 | 24.357 |  |  | 0.1407
2013-06-14 07:30 | 3.685 | 24.551 |  |  | 0.1504
2013-06-14 07:45 | 3.702 | 24.938 |  |  | 0.15214
2013-06-14 08:00 | 3.817 | 24.986 |  |  | 0.16423
2013-06-14 08:15 | 3.849 | 25.95 |  |  | 0.1677
2013-06-14 08:30 | 3.746 | 26.335 |  |  | 0.1567
2013-06-14 08:45 | 3.926 | 26.143 |  |  | 0.17621
2013-06-14 09:00 | 3.75 | 26.191 |  |  | 0.15712
2013-06-14 09:15 | 4.235 | 27.772 |  |  | 0.21295
2013-06-14 09:30 | 4.037 | 29.818 |  |  | 0.18893
2013-06-14 09:45 | 4.47 | 29.77 |  |  | 0.24374
2013-06-14 10:00 | 4.04 | 28.678 |  |  | 0.18928
2013-06-14 10:15 | 3.69 | 28.249 |  |  | 0.15091
2013-06-14 10:30 | 3.695 | 28.773 |  |  | 0.15142
2013-06-14 10:45 | 3.954 | 29.486 |  |  | 0.17937
2013-06-14 11:00 | 4.054 | 29.818 |  |  | 0.19092
2013-06-14 11:15 | 4.006 | 28.535 |  |  | 0.18532
2013-06-14 11:30 | 3.795 | 27.772 |  |  | 0.16188
2013-06-14 11:45 | 3.603 | 26.767 |  |  | 0.14217
2013-06-14 12:00 | 4.013 | 26.191 |  |  | 0.18613
2013-06-14 12:15 | 3.881 | 27.294 |  |  | 0.1712
2013-06-14 12:30 | 4.051 | 28.297 |  |  | 0.19057
2013-06-14 12:45 | 3.762 | 29.343 |  |  | 0.15838
2013-06-14 13:00 | 3.902 | 29.438 |  |  | 0.17353
2013-06-14 13:15 | 4.162 | 29.106 |  |  | 0.2039
2013-06-14 13:30 | 3.947 | 28.963 |  |  | 0.17857
2013-06-14 13:45 | 4.086 | 28.916 |  |  | 0.19471
2013-06-14 14:00 | 3.622 | 28.821 |  |  | 0.14405
2013-06-14 14:15 | 3.46 | 28.678 |  |  | 0.12848
2013-06-14 14:30 | 3.408 | 28.583 |  |  | 0.12371
2013-06-14 14:45 | 3.863 | 28.488 |  |  | 0.16922
2013-06-14 15:00 | 3.633 | 28.345 |  |  | 0.14515
2013-06-14 15:15 | 3.576 | 28.249 |  |  | 0.13952
2013-06-14 15:30 | 3.816 | 28.106 |  |  | 0.16412
2013-06-14 15:45 | 3.378 | 28.059 |  |  | 0.121
2013-06-14 16:00 | 3.217 | 28.106 |  |  | 0.1071
2013-06-14 16:15 | 3.518 | 28.154 |  |  | 0.13393
2013-06-14 16:30 | 3.763 | 28.202 |  |  | 0.15849
2013-06-14 16:45 | 3.466 | 28.059 |  |  | 0.12904
2013-06-14 17:00 | 3.173 | 27.916 |  |  | 0.10347
2013-06-14 17:15 | 3.426 | 27.772 |  |  | 0.12535
2013-06-14 17:30 | 3.462 | 27.629 |  |  | 0.12867
2013-06-14 17:45 | 3.343 | 27.39 |  |  | 0.11789
2013-06-14 18:00 | 3.266 | 27.151 |  |  | 0.11122
2013-06-14 18:15 | 3.136 | 26.911 |  |  | 0.10048
2013-06-14 18:30 | 3.183 | 26.719 |  |  | 0.10429
2013-06-14 18:45 | 3.194 | 26.479 |  |  | 0.10519
2013-06-14 19:00 | 2.991 | 26.191 |  |  | 0.089268
2013-06-14 19:15 | 2.923 | 25.902 |  |  | 0.08428
2013-06-14 19:30 | 3.162 | 25.661 |  |  | 0.10258
2013-06-14 19:45 | 2.856 | 25.613 |  |  | 0.079533
2013-06-14 20:00 | 3.186 | 25.517 |  |  | 0.10454
2013-06-14 20:15 | 3.087 | 25.517 |  |  | 0.096604
2013-06-14 20:30 | 2.942 | 25.517 |  |  | 0.085656
2013-06-14 20:45 | 2.865 | 25.71 |  |  | 0.080161
2013-06-14 21:00 | 3.329 | 25.806 |  |  | 0.11666
2013-06-14 21:15 | 3.329 | 25.902 |  |  | 0.11666
2013-06-14 21:30 | 3.173 | 25.998 |  |  | 0.10347
2013-06-14 21:45 | 3.148 | 25.998 |  |  | 0.10145
2013-06-14 22:00 | 3.34 | 26.047 |  |  | 0.11763
2013-06-14 22:15 | 3.14 | 25.998 |  |  | 0.1008
2013-06-14 22:30 | 3.446 | 25.998 |  |  | 0.12719
2013-06-14 22:45 | 3.421 | 25.95 |  |  | 0.12489
2013-06-14 23:00 | 3.389 | 25.95 |  |  | 0.12199
2013-06-14 23:15 | 3.078 | 25.902 |  |  | 0.095901
2013-06-14 23:30 | 3.291 | 25.95 |  |  | 0.11336
2013-06-14 23:45 | 3.343 | 25.95 |  |  | 0.11789
2013-06-15 | 3.473 | 25.95 |  |  | 0.12969
2013-06-15 00:15 | 3.269 | 25.806 |  |  | 0.11148
2013-06-15 00:30 | 3.118 | 25.806 |  |  | 0.099047
2013-06-15 00:45 | 3.164 | 25.758 |  |  | 0.10274
2013-06-15 01:00 | 3.283 | 25.71 |  |  | 0.11268
2013-06-15 01:15 | 3.457 | 25.71 |  |  | 0.1282
2013-06-15 01:30 | 3.324 | 25.661 |  |  | 0.11623
2013-06-15 01:45 | 3.423 | 25.661 |  |  | 0.12507
2013-06-15 02:00 | 3.012 | 25.613 |  |  | 0.090843
2013-06-15 02:15 | 3.001 | 25.613 |  |  | 0.090016
2013-06-15 02:30 | 3.084 | 25.613 |  |  | 0.096369
2013-06-15 02:45 | 2.938 | 25.613 |  |  | 0.085365
2013-06-15 03:00 | 2.979 | 25.613 |  |  | 0.088375
2013-06-15 03:15 | 3.135 | 25.613 |  |  | 0.1004
2013-06-15 03:30 | 3.156 | 25.565 |  |  | 0.10209
2013-06-15 03:45 | 3.343 | 25.565 |  |  | 0.11789
2013-06-15 04:00 | 3.228 | 25.42 |  |  | 0.10802
2013-06-15 04:15 | 3.255 | 25.42 |  |  | 0.11029
2013-06-15 04:30 | 3.637 | 25.372 |  |  | 0.14555
2013-06-15 04:45 | 3.166 | 25.469 |  |  | 0.1029
2013-06-15 05:00 | 3.315 | 25.469 |  |  | 0.11544
2013-06-15 05:15 | 3.056 | 25.469 |  |  | 0.094197
2013-06-15 05:30 | 3.43 | 25.517 |  |  | 0.12572
2013-06-15 05:45 | 3.097 | 25.517 |  |  | 0.097388
2013-06-15 06:00 | 3.456 | 25.42 |  |  | 0.12811
2013-06-15 06:15 | 2.978 | 25.324 |  |  | 0.088301
2013-06-15 06:30 | 3.336 | 25.227 |  |  | 0.11728
2013-06-15 06:45 | 3.284 | 25.179 |  |  | 0.11276
2013-06-15 07:00 | 3.025 | 25.227 |  |  | 0.091826
2013-06-15 07:15 | 3.015 | 25.469 |  |  | 0.091069
2013-06-15 07:30 | 2.954 | 25.902 |  |  | 0.086532
2013-06-15 07:45 | 3.481 | 26.575 |  |  | 0.13044
2013-06-15 08:00 | 3.562 | 28.011 |  |  | 0.13816
2013-06-15 08:15 | 3.834 | 30.716 |  |  | 0.16607
2013-06-15 08:30 | 3.741 | 32.315 |  |  | 0.15618
2013-06-15 08:45 | 3.979 | 34.835 |  |  | 0.18222
2013-06-15 09:00 | 4.657 | 36.869 |  |  | 0.27003
2013-06-15 09:15 | 4.663 | 37.972 |  |  | 0.2709
2013-06-15 09:30 | 4.614 | 38.522 |  |  | 0.26384
2013-06-15 09:45 | 4.166 | 37.467 |  |  | 0.20439
2013-06-15 10:00 | 3.362 | 34.881 |  |  | 0.11958
2013-06-15 10:15 | 3.286 | 33.205 |  |  | 0.11293
2013-06-15 10:30 | 2.669 | 32.081 |  |  | 0.067147
2013-06-15 10:45 | 2.104 | 31.846 |  |  | 0.037048
2013-06-15 11:00 | 4.038 | 32.128 |  |  | 0.18905
2013-06-15 11:15 | 3.346 | 31.94 |  |  | 0.11816
2013-06-15 11:30 | 3.144 | 31.846 |  |  | 0.10113
2013-06-15 11:45 | 3.597 | 32.268 |  |  | 0.14158
2013-06-15 12:00 | 3.641 | 32.503 |  |  | 0.14595
2013-06-15 12:15 | 3.35 | 32.315 |  |  | 0.11851
2013-06-15 12:30 | 3.849 | 32.831 |  |  | 0.1677
2013-06-15 12:45 | 3.582 | 32.877 |  |  | 0.14011
2013-06-15 13:00 | 3.982 | 32.784 |  |  | 0.18256
2013-06-15 13:15 | 3.282 | 32.503 |  |  | 0.11259
2013-06-15 13:30 | 3.921 | 32.268 |  |  | 0.17565
2013-06-15 13:45 | 3.939 | 31.705 |  |  | 0.17767
2013-06-15 14:00 | 3.692 | 31.235 |  |  | 0.15111
2013-06-15 14:15 | 3.587 | 31.376 |  |  | 0.1406
2013-06-15 14:30 | 4.135 | 31.517 |  |  | 0.2006
2013-06-15 14:45 | 3.828 | 31.093 |  |  | 0.16542
2013-06-15 15:00 | 3.646 | 31.376 |  |  | 0.14645
2013-06-15 15:15 | 3.777 | 31.093 |  |  | 0.15996
2013-06-15 15:30 | 3.856 | 31.046 |  |  | 0.16846
2013-06-15 15:45 | 3.686 | 30.999 |  |  | 0.1505
2013-06-15 16:00 | 3.797 | 30.669 |  |  | 0.16209
2013-06-15 16:15 | 3.71 | 30.48 |  |  | 0.15296
2013-06-15 16:30 | 3.816 | 30.338 |  |  | 0.16412
2013-06-15 16:45 | 3.901 | 30.054 |  |  | 0.17342
2013-06-15 17:00 | 3.848 | 29.343 |  |  | 0.16759
2013-06-15 17:15 | 3.858 | 28.726 |  |  | 0.16868
2013-06-15 17:30 | 3.595 | 28.202 |  |  | 0.14138
2013-06-15 17:45 | 3.592 | 27.725 |  |  | 0.14109
2013-06-15 18:00 | 4.223 | 26.671 |  |  | 0.21145
2013-06-15 18:15 | 4.339 | 25.71 |  |  | 0.22627
2013-06-15 18:30 | 5 | 25.902 |  |  | 0.32254
2013-06-15 18:45 | 4.534 | 25.902 |  |  | 0.25256
2013-06-15 19:00 | 4.28 | 25.806 |  |  | 0.21866
2013-06-15 19:15 | 4.113 | 25.613 |  |  | 0.19795
2013-06-15 19:30 | 4.226 | 25.372 |  |  | 0.21182
2013-06-15 19:45 | 4.02 | 25.179 |  |  | 0.18695
2013-06-15 20:00 | 3.683 | 25.276 |  |  | 0.1502
2013-06-15 20:15 | 4.058 | 25.372 |  |  | 0.1914
2013-06-15 20:30 | 3.742 | 25.372 |  |  | 0.15628
2013-06-15 20:45 | 7.264 | 24.938 |  |  | 0.82053
2013-06-15 21:00 | 7.833 | 25.613 |  |  | 0.99077
2013-06-15 21:15 | 5.92 | 25.324 |  |  | 0.49199
2013-06-15 21:30 | 5.087 | 25.131 |  |  | 0.33675
2013-06-15 21:45 | 5.185 | 24.986 |  |  | 0.3532
2013-06-15 22:00 | 5.092 | 24.889 |  |  | 0.33758
2013-06-15 22:15 | 4.469 | 24.889 |  |  | 0.2436
2013-06-15 22:30 | 4.583 | 24.841 |  |  | 0.25943
2013-06-15 22:45 | 5.002 | 24.744 |  |  | 0.32286
2013-06-15 23:00 | 4.955 | 24.744 |  |  | 0.31533
2013-06-15 23:15 | 4.628 | 24.696 |  |  | 0.26585
2013-06-15 23:30 | 4.608 | 24.647 |  |  | 0.26299
2013-06-15 23:45 | 4.696 | 24.551 |  |  | 0.27572
2013-06-16 | 4.563 | 24.502 |  |  | 0.25661
2013-06-16 00:15 | 4.669 | 24.502 |  |  | 0.27178
2013-06-16 00:30 | 4.215 | 24.405 |  |  | 0.21045
2013-06-16 00:45 | 4.569 | 24.405 |  |  | 0.25746
2013-06-16 01:00 | 4.293 | 24.405 |  |  | 0.22032
2013-06-16 01:15 | 4.865 | 24.405 |  |  | 0.3012
2013-06-16 01:30 | 4.132 | 24.357 |  |  | 0.20024
2013-06-16 01:45 | 4.47 | 24.308 |  |  | 0.24374
2013-06-16 02:00 | 4.774 | 24.26 |  |  | 0.28732
2013-06-16 02:15 | 4.119 | 24.26 |  |  | 0.19867
2013-06-16 02:30 | 4.345 | 24.212 |  |  | 0.22705
2013-06-16 02:45 | 4.331 | 24.115 |  |  | 0.22523
2013-06-16 03:00 | 4.345 | 24.115 |  |  | 0.22705
2013-06-16 03:15 | 4.058 | 24.018 |  |  | 0.1914
2013-06-16 03:30 | 4.261 | 23.921 |  |  | 0.21624
2013-06-16 03:45 | 4.467 | 23.921 |  |  | 0.24333
2013-06-16 04:00 | 4.093 | 23.921 |  |  | 0.19555
2013-06-16 04:15 | 4.144 | 23.775 |  |  | 0.2017
2013-06-16 04:30 | 4.284 | 23.629 |  |  | 0.21917
2013-06-16 04:45 | 4.053 | 23.678 |  |  | 0.19081
2013-06-16 05:00 | 4.25 | 23.629 |  |  | 0.21484
2013-06-16 05:15 | 4.162 | 23.581 |  |  | 0.2039
2013-06-16 05:30 | 4.051 | 23.483 |  |  | 0.19057
2013-06-16 05:45 | 4.035 | 23.532 |  |  | 0.1887
2013-06-16 06:00 | 3.874 | 23.483 |  |  | 0.17043
2013-06-16 06:15 | 4.543 | 23.483 |  |  | 0.25381
2013-06-16 06:30 | 4.288 | 23.386 |  |  | 0.21968
2013-06-16 06:45 | 4.366 | 23.386 |  |  | 0.22981
2013-06-16 07:00 | 4.443 | 23.581 |  |  | 0.24007
2013-06-16 07:15 | 4.537 | 23.921 |  |  | 0.25297
2013-06-16 07:30 | 4.047 | 24.115 |  |  | 0.1901
2013-06-16 07:45 | 4.158 | 24.405 |  |  | 0.20341
2013-06-16 08:00 | 4.016 | 24.551 |  |  | 0.18648
2013-06-16 08:15 | 4.505 | 24.599 |  |  | 0.24854
2013-06-16 08:30 | 4.479 | 24.647 |  |  | 0.24497
2013-06-16 08:45 | 4.304 | 24.938 |  |  | 0.22173
2013-06-16 09:00 | 4.584 | 25.276 |  |  | 0.25958
2013-06-16 09:15 | 4.463 | 26.287 |  |  | 0.24278
2013-06-16 09:30 | 4.531 | 26.575 |  |  | 0.25214
2013-06-16 09:45 | 4.989 | 27.007 |  |  | 0.32076
2013-06-16 10:00 | 4.638 | 26.815 |  |  | 0.26729
2013-06-16 10:15 | 4.685 | 27.007 |  |  | 0.27411
2013-06-16 10:30 | 4.207 | 27.055 |  |  | 0.20945
2013-06-16 10:45 | 4.164 | 27.39 |  |  | 0.20414
2013-06-16 11:00 | 4.138 | 27.533 |  |  | 0.20097
2013-06-16 11:15 | 4.288 | 28.726 |  |  | 0.21968
2013-06-16 11:30 | 4.319 | 29.675 |  |  | 0.22367
2013-06-16 11:45 | 4.558 | 29.865 |  |  | 0.25591
2013-06-16 12:00 | 4.634 | 30.291 |  |  | 0.26671
2013-06-16 12:15 | 4.266 | 30.857 |  |  | 0.21687
2013-06-16 12:30 | 4.022 | 32.175 |  |  | 0.18718
2013-06-16 12:45 | 3.991 | 32.128 |  |  | 0.18359
2013-06-16 13:00 | 5.102 | 31.329 |  |  | 0.33924
2013-06-16 13:15 | 3.676 | 31.187 |  |  | 0.14948
2013-06-16 13:30 | 3.783 | 31.14 |  |  | 0.1606
2013-06-16 13:45 | 3.641 | 31.282 |  |  | 0.14595
2013-06-16 14:00 | 3.687 | 31.187 |  |  | 0.1506
2013-06-16 14:15 | 3.511 | 31.046 |  |  | 0.13327
2013-06-16 14:30 | 4.371 | 30.81 |  |  | 0.23046
2013-06-16 14:45 | 3.725 | 30.763 |  |  | 0.15451
2013-06-16 15:00 | 3.702 | 30.81 |  |  | 0.15214
2013-06-16 15:15 | 3.32 | 30.622 |  |  | 0.11588
2013-06-16 15:30 | 3.478 | 30.244 |  |  | 0.13016
2013-06-16 15:45 | 3.7 | 29.96 |  |  | 0.15193
2013-06-16 16:00 | 3.607 | 29.77 |  |  | 0.14257
2013-06-16 16:15 | 4.105 | 29.296 |  |  | 0.19699
2013-06-16 16:30 | 3.484 | 28.916 |  |  | 0.13072
2013-06-16 16:45 | 3.734 | 28.773 |  |  | 0.15545
2013-06-16 17:00 | 3.583 | 28.583 |  |  | 0.14021
2013-06-16 17:15 | 3.459 | 28.392 |  |  | 0.12839
2013-06-16 17:30 | 3.591 | 28.297 |  |  | 0.14099
2013-06-16 17:45 | 3.992 | 28.106 |  |  | 0.18371
2013-06-16 18:00 | 3.723 | 27.916 |  |  | 0.15431
2013-06-16 18:15 | 3.681 | 27.486 |  |  | 0.14999
2013-06-16 18:30 | 3.567 | 27.294 |  |  | 0.13865
2013-06-16 18:45 | 3.627 | 27.055 |  |  | 0.14455
2013-06-16 19:00 | 3.501 | 26.911 |  |  | 0.13232
2013-06-16 19:15 | 3.408 | 26.623 |  |  | 0.12371
2013-06-16 19:30 | 3.01 | 26.479 |  |  | 0.090692
2013-06-16 19:45 | 3.561 | 26.335 |  |  | 0.13806
2013-06-16 20:00 | 3.588 | 26.335 |  |  | 0.1407
2013-06-16 20:15 | 3.226 | 26.191 |  |  | 0.10785
2013-06-16 20:30 | 3.382 | 26.095 |  |  | 0.12136
2013-06-16 20:45 | 3.611 | 26.095 |  |  | 0.14296
2013-06-16 21:00 | 3.478 | 26.095 |  |  | 0.13016
2013-06-16 21:15 | 3.946 | 25.998 |  |  | 0.17846
2013-06-16 21:30 | 4.222 | 25.71 |  |  | 0.21132
2013-06-16 21:45 | 4.392 | 25.276 |  |  | 0.23324
2013-06-16 22:00 | 3.973 | 24.938 |  |  | 0.18153
2013-06-16 22:15 | 3.551 | 24.551 |  |  | 0.1371
2013-06-16 22:30 | 3.332 | 24.551 |  |  | 0.11693
2013-06-16 22:45 | 3.623 | 24.599 |  |  | 0.14415
2013-06-16 23:00 | 3.654 | 24.551 |  |  | 0.14726
2013-06-16 23:15 | 3.639 | 24.599 |  |  | 0.14575
2013-06-16 23:30 | 3.906 | 24.647 |  |  | 0.17397
2013-06-16 23:45 | 3.714 | 24.696 |  |  | 0.15338
2013-06-17 | 3.542 | 24.696 |  |  | 0.13623
2013-06-17 00:15 | 3.879 | 24.647 |  |  | 0.17098
2013-06-17 00:30 | 3.604 | 24.696 |  |  | 0.14227
2013-06-17 00:45 | 3.812 | 24.696 |  |  | 0.16369
2013-06-17 01:00 | 3.398 | 24.696 |  |  | 0.1228
2013-06-17 01:15 | 3.453 | 24.696 |  |  | 0.12783
2013-06-17 01:30 | 3.507 | 24.647 |  |  | 0.13289
2013-06-17 01:45 | 3.407 | 24.405 |  |  | 0.12362
2013-06-17 02:00 | 3.285 | 24.308 |  |  | 0.11285
2013-06-17 02:15 | 3.555 | 24.212 |  |  | 0.13748
2013-06-17 02:30 | 3.438 | 24.212 |  |  | 0.12645
2013-06-17 02:45 | 3.433 | 24.212 |  |  | 0.12599
2013-06-17 03:00 | 3.42 | 24.26 |  |  | 0.1248
2013-06-17 03:15 | 3.326 | 24.212 |  |  | 0.1164
2013-06-17 03:30 | 3.634 | 24.308 |  |  | 0.14525
2013-06-17 03:45 | 3.317 | 24.308 |  |  | 0.11562
2013-06-17 04:00 | 3.566 | 24.405 |  |  | 0.13855
2013-06-17 04:15 | 3.4 | 24.405 |  |  | 0.12298
2013-06-17 04:30 | 3.597 | 24.308 |  |  | 0.14158
2013-06-17 04:45 | 3.492 | 24.115 |  |  | 0.13147
2013-06-17 05:00 | 3.531 | 24.018 |  |  | 0.13518
2013-06-17 05:15 | 3.609 | 23.921 |  |  | 0.14276
2013-06-17 05:30 | 3.354 | 23.872 |  |  | 0.11887
2013-06-17 05:45 | 3.277 | 23.872 |  |  | 0.11216
2013-06-17 06:00 | 3.38 | 23.775 |  |  | 0.12118
2013-06-17 06:15 | 3.433 | 23.823 |  |  | 0.12599
2013-06-17 06:30 | 3.449 | 23.969 |  |  | 0.12746
2013-06-17 06:45 | 3.291 | 24.115 |  |  | 0.11336
2013-06-17 07:00 | 3.24 | 24.26 |  |  | 0.10902
2013-06-17 07:15 | 3.206 | 24.405 |  |  | 0.10618
2013-06-17 07:30 | 3.383 | 24.599 |  |  | 0.12145
2013-06-17 07:45 | 3.281 | 25.179 |  |  | 0.1125
2013-06-17 08:00 | 3.282 | 25.372 |  |  | 0.11259
2013-06-17 08:15 | 3.52 | 25.758 |  |  | 0.13412
2013-06-17 08:30 | 3.49 | 26.479 |  |  | 0.13129
2013-06-17 08:45 | 3.406 | 27.39 |  |  | 0.12353
2013-06-17 09:00 | 3.323 | 27.151 |  |  | 0.11614
2013-06-17 09:15 | 3.568 | 27.246 |  |  | 0.13874
2013-06-17 09:30 | 3.915 | 28.678 |  |  | 0.17498
2013-06-17 09:45 | 3.926 | 28.678 |  |  | 0.17621
2013-06-17 10:00 | 3.696 | 28.726 |  |  | 0.15152
2013-06-17 10:15 | 3.613 | 28.916 |  |  | 0.14316
2013-06-17 10:30 | 3.893 | 29.011 |  |  | 0.17253
2013-06-17 10:45 | 3.593 | 29.201 |  |  | 0.14119
2013-06-17 11:00 | 3.083 | 29.865 |  |  | 0.096291
2013-06-17 11:15 | 3.678 | 30.622 |  |  | 0.14969
2013-06-17 11:30 | 3.043 | 31.093 |  |  | 0.093198
2013-06-17 11:45 | 3.496 | 31.093 |  |  | 0.13185
2013-06-17 12:00 | 2.597 | 31.658 |  |  | 0.062709
2013-06-17 12:15 | 4.173 | 33.018 |  |  | 0.20525
2013-06-17 12:30 | 4.247 | 33.532 |  |  | 0.21447
2013-06-17 12:45 | 3.809 | 33.625 |  |  | 0.16337
2013-06-17 13:00 | 3.923 | 33.205 |  |  | 0.17587
2013-06-17 13:15 | 3.384 | 32.737 |  |  | 0.12154
2013-06-17 13:30 | 4.036 | 32.409 |  |  | 0.18881
2013-06-17 13:45 | 4.495 | 31.94 |  |  | 0.24716
2013-06-17 14:00 | 3.648 | 31.14 |  |  | 0.14665
2013-06-17 14:15 | 3.584 | 30.622 |  |  | 0.1403
2013-06-17 14:30 | 3.269 | 30.196 |  |  | 0.11148
2013-06-17 14:45 | 3.396 | 29.96 |  |  | 0.12262
2013-06-17 15:00 | 3.316 | 30.291 |  |  | 0.11553
2013-06-17 15:15 | 3.584 | 30.574 |  |  | 0.1403
2013-06-17 15:30 | 3.784 | 30.244 |  |  | 0.16071
2013-06-17 15:45 | 3.623 | 29.77 |  |  | 0.14415
2013-06-17 16:00 | 3.783 | 29.818 |  |  | 0.1606
2013-06-17 16:15 | 3.438 | 30.054 |  |  | 0.12645
2013-06-17 16:30 | 3.517 | 30.054 |  |  | 0.13384
2013-06-17 16:45 | 3.817 | 29.77 |  |  | 0.16423
2013-06-17 17:00 | 4.141 | 29.296 |  |  | 0.20133
2013-06-17 17:15 | 3.582 | 28.916 |  |  | 0.14011
2013-06-17 17:30 | 3.897 | 28.631 |  |  | 0.17297
2013-06-17 17:45 | 3.659 | 28.345 |  |  | 0.14776
2013-06-17 18:00 | 3.908 | 28.059 |  |  | 0.1742
2013-06-17 18:15 | 3.633 | 27.772 |  |  | 0.14515
2013-06-17 18:30 | 3.537 | 27.39 |  |  | 0.13575
2013-06-17 18:45 | 3.29 | 27.103 |  |  | 0.11328
2013-06-17 19:00 | 3.459 | 26.767 |  |  | 0.12839
2013-06-17 19:15 | 3.669 | 26.479 |  |  | 0.14877
2013-06-17 19:30 | 3.443 | 26.239 |  |  | 0.12691
2013-06-17 19:45 | 3.495 | 26.047 |  |  | 0.13176
2013-06-17 20:00 | 3.791 | 25.95 |  |  | 0.16145
2013-06-17 20:15 | 3.77 | 25.902 |  |  | 0.15922
2013-06-17 20:30 | 3.856 | 25.806 |  |  | 0.16846
2013-06-17 20:45 | 3.632 | 25.758 |  |  | 0.14505
2013-06-17 21:00 | 3.674 | 25.71 |  |  | 0.14928
2013-06-17 21:15 | 3.456 | 25.661 |  |  | 0.12811
2013-06-17 21:30 | 3.327 | 25.565 |  |  | 0.11649
2013-06-17 21:45 | 3.296 | 25.372 |  |  | 0.11379
2013-06-17 22:00 | 3.488 | 25.276 |  |  | 0.1311
2013-06-17 22:15 | 3.556 | 25.227 |  |  | 0.13758
2013-06-17 22:30 | 3.376 | 25.276 |  |  | 0.12083
2013-06-17 22:45 | 3.746 | 25.324 |  |  | 0.1567
2013-06-17 23:00 | 3.548 | 25.324 |  |  | 0.13681
2013-06-17 23:15 | 3.747 | 25.517 |  |  | 0.15681
2013-06-17 23:30 | 3.544 | 25.565 |  |  | 0.13642
2013-06-17 23:45 | 4.012 | 25.613 |  |  | 0.18602
2013-06-18 | 3.743 | 25.613 |  |  | 0.15639
2013-06-18 00:15 | 4.141 | 25.661 |  |  | 0.20133
2013-06-18 00:30 | 3.647 | 25.661 |  |  | 0.14655
2013-06-18 00:45 | 3.866 | 25.71 |  |  | 0.16955
2013-06-18 01:00 | 3.691 | 25.661 |  |  | 0.15101
2013-06-18 01:15 | 3.766 | 25.661 |  |  | 0.1588
2013-06-18 01:30 | 4.166 | 25.613 |  |  | 0.20439
2013-06-18 01:45 | 3.794 | 25.613 |  |  | 0.16177
2013-06-18 02:00 | 3.599 | 25.565 |  |  | 0.14178
2013-06-18 02:15 | 3.463 | 25.565 |  |  | 0.12876
2013-06-18 02:30 | 3.72 | 25.613 |  |  | 0.154
2013-06-18 02:45 | 3.549 | 25.565 |  |  | 0.1369
2013-06-18 03:00 | 3.479 | 25.613 |  |  | 0.13025
2013-06-18 03:15 | 3.439 | 25.565 |  |  | 0.12654
2013-06-18 03:30 | 4.025 | 25.42 |  |  | 0.18753
2013-06-18 03:45 | 4.233 | 25.469 |  |  | 0.2127
2013-06-18 04:00 | 3.666 | 25.42 |  |  | 0.14847
2013-06-18 04:15 | 3.302 | 25.372 |  |  | 0.11431
2013-06-18 04:30 | 3.9 | 25.372 |  |  | 0.17331
2013-06-18 04:45 | 3.889 | 25.227 |  |  | 0.17209
2013-06-18 05:00 | 3.733 | 25.083 |  |  | 0.15535
2013-06-18 05:15 | 3.567 | 25.034 |  |  | 0.13865
2013-06-18 05:30 | 3.554 | 25.034 |  |  | 0.13739
2013-06-18 05:45 | 3.452 | 25.083 |  |  | 0.12774
2013-06-18 06:00 | 3.38 | 25.131 |  |  | 0.12118
2013-06-18 06:15 | 3.903 | 25.131 |  |  | 0.17364
2013-06-18 06:30 | 3.919 | 25.131 |  |  | 0.17542
2013-06-18 06:45 | 3.253 | 25.131 |  |  | 0.11012
2013-06-18 07:00 | 3.618 | 25.227 |  |  | 0.14366
2013-06-18 07:15 | 3.733 | 25.469 |  |  | 0.15535
2013-06-18 07:30 | 4.072 | 25.854 |  |  | 0.19305
2013-06-18 07:45 | 3.847 | 26.431 |  |  | 0.16748
2013-06-18 08:00 | 4.031 | 27.725 |  |  | 0.18823
2013-06-18 08:15 | 3.407 | 30.905 |  |  | 0.12362
2013-06-18 08:30 | 3.91 | 32.503 |  |  | 0.17442
2013-06-18 08:45 | 3.821 | 33.018 |  |  | 0.16466
2013-06-18 09:00 | 4.385 | 36.039 |  |  | 0.23231
2013-06-18 09:15 | 3.653 | 37.099 |  |  | 0.14716
2013-06-18 09:30 | 3.988 | 38.11 |  |  | 0.18325
2013-06-18 09:45 | 4.205 | 33.905 |  |  | 0.2092
2013-06-18 10:00 | 4.099 | 32.69 |  |  | 0.19627
2013-06-18 10:15 | 3.186 | 31.47 |  |  | 0.10454
2013-06-18 10:30 | 3.874 | 30.622 |  |  | 0.17043
2013-06-18 10:45 | 3.812 | 30.622 |  |  | 0.16369
2013-06-18 11:00 | 3.205 | 31.94 |  |  | 0.1061
2013-06-18 11:15 | 4.583 | 32.034 |  |  | 0.25943
2013-06-18 11:30 | 3.939 | 32.268 |  |  | 0.17767
2013-06-18 11:45 | 3.921 | 31.987 |  |  | 0.17565
2013-06-18 12:00 | 3.699 | 31.14 |  |  | 0.15183
2013-06-18 12:15 | 3.766 | 31.187 |  |  | 0.1588
2013-06-18 12:30 | 4.39 | 32.503 |  |  | 0.23298
2013-06-18 12:45 | 4.058 | 33.532 |  |  | 0.1914
2013-06-18 13:00 | 3.898 | 34.184 |  |  | 0.17308
2013-06-18 13:15 | 3.848 | 32.877 |  |  | 0.16759
2013-06-18 13:30 | 3.306 | 32.081 |  |  | 0.11466
2013-06-18 13:45 | 3.218 | 31.987 |  |  | 0.10718
2013-06-18 14:00 | 3.848 | 31.893 |  |  | 0.16759
2013-06-18 14:15 | 3.918 | 31.517 |  |  | 0.17531
2013-06-18 14:30 | 3.67 | 30.763 |  |  | 0.14887
2013-06-18 14:45 | 3.79 | 29.865 |  |  | 0.16134
2013-06-18 15:00 | 3.969 | 29.343 |  |  | 0.18107
2013-06-18 15:15 | 4.169 | 28.488 |  |  | 0.20475
2013-06-18 15:30 | 3.644 | 27.868 |  |  | 0.14625
2013-06-18 15:45 | 3.912 | 27.772 |  |  | 0.17464
2013-06-18 16:00 | 3.88 | 28.345 |  |  | 0.17109
2013-06-18 16:15 | 3.989 | 28.345 |  |  | 0.18336
2013-06-18 16:30 | 4.095 | 28.821 |  |  | 0.19579
2013-06-18 16:45 | 3.904 | 27.963 |  |  | 0.17375
2013-06-18 17:00 | 5.378 | 26.575 |  |  | 0.38699
2013-06-18 17:15 | 4.687 | 26.191 |  |  | 0.2744
2013-06-18 17:30 | 5.115 | 25.854 |  |  | 0.3414
2013-06-18 17:45 | 4.635 | 25.469 |  |  | 0.26686
2013-06-18 18:00 | 4.624 | 25.469 |  |  | 0.26528
2013-06-18 18:15 | 4.273 | 25.469 |  |  | 0.21776
2013-06-18 18:30 | 4.586 | 25.372 |  |  | 0.25986
2013-06-18 18:45 | 4.205 | 24.841 |  |  | 0.2092
2013-06-18 19:00 | 4.171 | 24.647 |  |  | 0.205
2013-06-18 19:15 | 3.732 | 24.696 |  |  | 0.15524
2013-06-18 19:30 | 3.981 | 24.793 |  |  | 0.18245
2013-06-18 19:45 | 4.065 | 24.841 |  |  | 0.19222
2013-06-18 20:00 | 4.229 | 24.793 |  |  | 0.2122
2013-06-18 20:15 | 3.993 | 24.696 |  |  | 0.18382
2013-06-18 20:30 | 4.072 | 24.647 |  |  | 0.19305
2013-06-18 20:45 | 4.355 | 24.599 |  |  | 0.22836
2013-06-18 21:00 | 4.578 | 24.551 |  |  | 0.25873
2013-06-18 21:15 | 4.303 | 24.502 |  |  | 0.22161
2013-06-18 21:30 | 4.786 | 24.551 |  |  | 0.28912
2013-06-18 21:45 | 4.363 | 24.599 |  |  | 0.22941
2013-06-18 22:00 | 4.27 | 24.551 |  |  | 0.21738
2013-06-18 22:15 | 3.986 | 24.551 |  |  | 0.18302
2013-06-18 22:30 | 4.168 | 24.502 |  |  | 0.20463
2013-06-18 22:45 | 4.478 | 24.502 |  |  | 0.24483
2013-06-18 23:00 | 4.082 | 24.454 |  |  | 0.19424
2013-06-18 23:15 | 4.093 | 24.405 |  |  | 0.19555
2013-06-18 23:30 | 4.171 | 24.454 |  |  | 0.205
2013-06-18 23:45 | 4.312 | 24.502 |  |  | 0.22277
2013-06-19 | 3.713 | 24.454 |  |  | 0.15327
2013-06-19 00:15 | 4.111 | 24.357 |  |  | 0.19771
2013-06-19 00:30 | 4.007 | 24.308 |  |  | 0.18544
2013-06-19 00:45 | 4.333 | 24.115 |  |  | 0.22549
2013-06-19 01:00 | 3.766 | 23.969 |  |  | 0.1588
2013-06-19 01:15 | 3.623 | 24.018 |  |  | 0.14415
2013-06-19 01:30 | 4.231 | 23.921 |  |  | 0.21245
2013-06-19 01:45 | 4.05 | 24.066 |  |  | 0.19045
2013-06-19 02:00 | 4.398 | 24.115 |  |  | 0.23404
2013-06-19 02:15 | 4.162 | 24.163 |  |  | 0.2039
2013-06-19 02:30 | 3.762 | 24.163 |  |  | 0.15838
2013-06-19 02:45 | 3.835 | 24.26 |  |  | 0.16618
2013-06-19 03:00 | 4.066 | 24.163 |  |  | 0.19234
2013-06-19 03:15 | 4.472 | 24.163 |  |  | 0.24401
2013-06-19 03:30 | 3.895 | 24.115 |  |  | 0.17275
2013-06-19 03:45 | 4.082 | 24.163 |  |  | 0.19424
2013-06-19 04:00 | 3.947 | 24.212 |  |  | 0.17857
2013-06-19 04:15 | 3.833 | 24.212 |  |  | 0.16596
2013-06-19 04:30 | 4.08 | 24.212 |  |  | 0.194
2013-06-19 04:45 | 3.987 | 24.26 |  |  | 0.18313
2013-06-19 05:00 | 3.979 | 24.308 |  |  | 0.18222
2013-06-19 05:15 | 3.787 | 24.308 |  |  | 0.16102
2013-06-19 05:30 | 4.13 | 24.212 |  |  | 0.2
2013-06-19 05:45 | 4.203 | 24.26 |  |  | 0.20895
2013-06-19 06:00 | 4.342 | 24.308 |  |  | 0.22666
2013-06-19 06:15 | 4.066 | 24.357 |  |  | 0.19234
2013-06-19 06:30 | 4.174 | 24.405 |  |  | 0.20537
2013-06-19 06:45 | 4.264 | 24.357 |  |  | 0.21662
2013-06-19 07:00 | 4.013 | 24.454 |  |  | 0.18613
2013-06-19 07:15 | 3.93 | 24.599 |  |  | 0.17666
2013-06-19 07:30 | 3.869 | 24.889 |  |  | 0.16988
2013-06-19 07:45 | 4.337 | 25.034 |  |  | 0.22601
2013-06-19 08:00 | 4.19 | 25.227 |  |  | 0.20734
2013-06-19 08:15 | 4.475 | 27.916 |  |  | 0.24442
2013-06-19 08:30 | 4.36 | 30.338 |  |  | 0.22902
2013-06-19 08:45 | 4.265 | 32.784 |  |  | 0.21675
2013-06-19 09:00 | 4.397 | 31.47 |  |  | 0.23391
2013-06-19 09:15 | 3.937 | 29.154 |  |  | 0.17745
2013-06-19 09:30 | 4.105 | 28.106 |  |  | 0.19699
2013-06-19 09:45 | 4.014 | 29.391 |  |  | 0.18625
2013-06-19 10:00 | 4.053 | 29.912 |  |  | 0.19081
2013-06-19 10:15 | 4.379 | 29.818 |  |  | 0.23152
2013-06-19 10:30 | 4.447 | 29.865 |  |  | 0.24061
2013-06-19 10:45 | 4.251 | 28.773 |  |  | 0.21497
2013-06-19 11:00 | 4.549 | 29.581 |  |  | 0.25465
2013-06-19 11:15 | 4.65 | 30.338 |  |  | 0.26902
2013-06-19 11:30 | 4.411 | 31.093 |  |  | 0.23577
2013-06-19 11:45 | 4.592 | 31.235 |  |  | 0.26071
2013-06-19 12:00 | 4.254 | 30.527 |  |  | 0.21535
2013-06-19 12:15 | 3.722 | 29.391 |  |  | 0.1542
2013-06-19 12:30 | 3.915 | 28.963 |  |  | 0.17498
2013-06-19 12:45 | 4.383 | 28.963 |  |  | 0.23205
2013-06-19 13:00 | 3.904 | 29.154 |  |  | 0.17375
2013-06-19 13:15 | 4.005 | 30.196 |  |  | 0.18521
2013-06-19 13:30 | 3.89 | 30.574 |  |  | 0.1722
2013-06-19 13:45 | 4.26 | 30.338 |  |  | 0.21611
2013-06-19 14:00 | 4.294 | 29.581 |  |  | 0.22045
2013-06-19 14:15 | 3.851 | 29.296 |  |  | 0.16791
2013-06-19 14:30 | 4.053 | 29.533 |  |  | 0.19081
2013-06-19 14:45 | 4.05 | 29.77 |  |  | 0.19045
2013-06-19 15:00 | 4.329 | 29.77 |  |  | 0.22497
2013-06-19 15:15 | 3.722 | 29.77 |  |  | 0.1542
2013-06-19 15:30 | 4.23 | 29.723 |  |  | 0.21233
2013-06-19 15:45 | 3.97 | 29.96 |  |  | 0.18119
2013-06-19 16:00 | 3.952 | 30.054 |  |  | 0.17914
2013-06-19 16:15 | 3.953 | 29.818 |  |  | 0.17925
2013-06-19 16:30 | 3.632 | 29.77 |  |  | 0.14505
2013-06-19 16:45 | 3.742 | 29.675 |  |  | 0.15628
2013-06-19 17:00 | 3.804 | 29.486 |  |  | 0.16284
2013-06-19 17:15 | 4.185 | 28.488 |  |  | 0.20672
2013-06-19 17:30 | 3.556 | 27.82 |  |  | 0.13758
2013-06-19 17:45 | 3.983 | 27.342 |  |  | 0.18267
2013-06-19 18:00 | 3.671 | 27.007 |  |  | 0.14898
2013-06-19 18:15 | 3.985 | 27.055 |  |  | 0.1829
2013-06-19 18:30 | 3.772 | 27.007 |  |  | 0.15943
2013-06-19 18:45 | 3.602 | 26.911 |  |  | 0.14207
2013-06-19 19:00 | 3.861 | 26.671 |  |  | 0.16901
2013-06-19 19:15 | 3.944 | 26.431 |  |  | 0.17824
2013-06-19 19:30 | 3.568 | 26.143 |  |  | 0.13874
2013-06-19 19:45 | 3.797 | 25.95 |  |  | 0.16209
2013-06-19 20:00 | 3.425 | 25.902 |  |  | 0.12526
2013-06-19 20:15 | 3.485 | 25.806 |  |  | 0.13082
2013-06-19 20:30 | 3.612 | 25.806 |  |  | 0.14306
2013-06-19 20:45 | 3.763 | 25.71 |  |  | 0.15849
2013-06-19 21:00 | 3.853 | 25.661 |  |  | 0.16813
2013-06-19 21:15 | 3.846 | 25.517 |  |  | 0.16737
2013-06-19 21:30 | 3.968 | 25.42 |  |  | 0.18096
2013-06-19 21:45 | 4.004 | 25.372 |  |  | 0.18509
2013-06-19 22:00 | 3.833 | 25.324 |  |  | 0.16596
2013-06-19 22:15 | 3.526 | 25.276 |  |  | 0.1347
2013-06-19 22:30 | 3.567 | 25.227 |  |  | 0.13865
2013-06-19 22:45 | 3.813 | 25.131 |  |  | 0.1638
2013-06-19 23:00 | 3.626 | 25.083 |  |  | 0.14445
2013-06-19 23:15 | 3.839 | 25.034 |  |  | 0.16661
2013-06-19 23:30 | 3.782 | 25.034 |  |  | 0.16049
2013-06-19 23:45 | 3.496 | 25.034 |  |  | 0.13185
2013-06-20 | 3.195 | 25.083 |  |  | 0.10528
2013-06-20 00:15 | 3.975 | 25.227 |  |  | 0.18176
2013-06-20 00:30 | 4.055 | 25.276 |  |  | 0.19104
2013-06-20 00:45 | 4.133 | 25.324 |  |  | 0.20036
2013-06-20 01:00 | 4.038 | 25.372 |  |  | 0.18905
2013-06-20 01:15 | 3.924 | 25.469 |  |  | 0.17598
2013-06-20 01:30 | 3.897 | 25.469 |  |  | 0.17297
2013-06-20 01:45 | 4.003 | 25.42 |  |  | 0.18498
2013-06-20 02:00 | 4.143 | 25.42 |  |  | 0.20158
2013-06-20 02:15 | 4.356 | 25.324 |  |  | 0.22849
2013-06-20 02:30 | 3.815 | 25.372 |  |  | 0.16402
2013-06-20 02:45 | 4.047 | 25.324 |  |  | 0.1901
2013-06-20 03:00 | 4.167 | 25.324 |  |  | 0.20451
2013-06-20 03:15 | 3.636 | 25.372 |  |  | 0.14545
2013-06-20 03:30 | 3.935 | 25.372 |  |  | 0.17722
2013-06-20 03:45 | 3.735 | 25.372 |  |  | 0.15555
2013-06-20 04:00 | 3.865 | 25.324 |  |  | 0.16944
2013-06-20 04:15 | 4.244 | 25.324 |  |  | 0.21409
2013-06-20 04:30 | 3.859 | 25.276 |  |  | 0.16879
2013-06-20 04:45 | 3.937 | 25.372 |  |  | 0.17745
2013-06-20 05:00 | 3.754 | 25.372 |  |  | 0.15754
2013-06-20 05:15 | 4.027 | 25.372 |  |  | 0.18776
2013-06-20 05:30 | 3.86 | 25.372 |  |  | 0.1689
2013-06-20 05:45 | 4.094 | 25.372 |  |  | 0.19567
2013-06-20 06:00 | 3.697 | 25.324 |  |  | 0.15163
2013-06-20 06:15 | 3.606 | 25.324 |  |  | 0.14247
2013-06-20 06:30 | 3.739 | 25.276 |  |  | 0.15597
2013-06-20 06:45 | 4.046 | 25.324 |  |  | 0.18998
2013-06-20 07:00 | 3.818 | 25.372 |  |  | 0.16434
2013-06-20 07:15 | 4.042 | 25.469 |  |  | 0.18951
2013-06-20 07:30 | 4.338 | 25.661 |  |  | 0.22614
2013-06-20 07:45 | 4.371 | 25.95 |  |  | 0.23046
2013-06-20 08:00 | 4.246 | 25.854 |  |  | 0.21434
2013-06-20 08:15 | 3.997 | 25.806 |  |  | 0.18428
2013-06-20 08:30 | 4.387 | 25.95 |  |  | 0.23258
2013-06-20 08:45 | 3.965 | 26.047 |  |  | 0.18062
2013-06-20 09:00 | 4.004 | 26.287 |  |  | 0.18509
2013-06-20 09:15 | 4.117 | 26.431 |  |  | 0.19843
2013-06-20 09:30 | 4.357 | 26.815 |  |  | 0.22862
2013-06-20 09:45 | 4.446 | 27.294 |  |  | 0.24048
2013-06-20 10:00 | 4.187 | 27.82 |  |  | 0.20697
2013-06-20 10:15 | 4.17 | 28.631 |  |  | 0.20488
2013-06-20 10:30 | 4.091 | 29.201 |  |  | 0.19531
2013-06-20 10:45 | 4.458 | 29.249 |  |  | 0.2421
2013-06-20 11:00 | 4.45 | 29.059 |  |  | 0.24102
2013-06-20 11:15 | 4.312 | 29.106 |  |  | 0.22277
2013-06-20 11:30 | 4.158 | 29.201 |  |  | 0.20341
2013-06-20 11:45 | 4.031 | 29.343 |  |  | 0.18823
2013-06-20 12:00 | 3.994 | 29.391 |  |  | 0.18394
2013-06-20 12:15 | 3.761 | 30.291 |  |  | 0.15827
2013-06-20 12:30 | 4.123 | 30.48 |  |  | 0.19915
2013-06-20 12:45 | 3.843 | 31.376 |  |  | 0.16704
2013-06-20 13:00 | 4.237 | 31.093 |  |  | 0.21321
2013-06-20 13:15 | 4.283 | 31.046 |  |  | 0.21904
2013-06-20 13:30 | 3.869 | 30.905 |  |  | 0.16988
2013-06-20 13:45 | 4.105 | 30.999 |  |  | 0.19699
2013-06-20 14:00 | 3.927 | 30.952 |  |  | 0.17632
2013-06-20 14:15 | 4.1 | 30.952 |  |  | 0.19639
2013-06-20 14:30 | 3.744 | 31.187 |  |  | 0.15649
2013-06-20 14:45 | 4.167 | 31.046 |  |  | 0.20451
2013-06-20 15:00 | 4.031 | 30.905 |  |  | 0.18823
2013-06-20 15:15 | 3.949 | 30.574 |  |  | 0.1788
2013-06-20 15:30 | 4.015 | 30.622 |  |  | 0.18637
2013-06-20 15:45 | 3.498 | 30.669 |  |  | 0.13204
2013-06-20 16:00 | 3.564 | 30.244 |  |  | 0.13836
2013-06-20 16:15 | 3.406 | 30.007 |  |  | 0.12353
2013-06-20 16:30 | 3.649 | 30.007 |  |  | 0.14675
2013-06-20 16:45 | 3.509 | 29.675 |  |  | 0.13308
2013-06-20 17:00 | 3.803 | 29.438 |  |  | 0.16273
2013-06-20 17:15 | 3.962 | 29.106 |  |  | 0.18028
2013-06-20 17:30 | 3.876 | 28.821 |  |  | 0.17065
2013-06-20 17:45 | 4.073 | 28.392 |  |  | 0.19317
2013-06-20 18:00 | 4.185 | 28.154 |  |  | 0.20672
2013-06-20 18:15 | 4.221 | 27.629 |  |  | 0.2112
2013-06-20 18:30 | 4.167 | 27.246 |  |  | 0.20451
2013-06-20 18:45 | 3.985 | 26.959 |  |  | 0.1829
2013-06-20 19:00 | 3.855 | 26.623 |  |  | 0.16835
2013-06-20 19:15 | 3.563 | 26.287 |  |  | 0.13826
2013-06-20 19:30 | 3.961 | 26.095 |  |  | 0.18016
2013-06-20 19:45 | 3.733 | 26.047 |  |  | 0.15535
2013-06-20 20:00 | 3.795 | 25.95 |  |  | 0.16188
2013-06-20 20:15 | 4.119 | 25.95 |  |  | 0.19867
2013-06-20 20:30 | 3.912 | 26.047 |  |  | 0.17464
2013-06-20 20:45 | 3.782 | 26.095 |  |  | 0.16049
2013-06-20 21:00 | 4.189 | 26.191 |  |  | 0.20722
2013-06-20 21:15 | 3.732 | 26.191 |  |  | 0.15524
2013-06-20 21:30 | 3.916 | 26.095 |  |  | 0.17509
2013-06-20 21:45 | 4.259 | 25.95 |  |  | 0.21598
2013-06-20 22:00 | 4.395 | 25.806 |  |  | 0.23364
2013-06-20 22:15 | 4.067 | 25.806 |  |  | 0.19246
2013-06-20 22:30 | 4.213 | 25.71 |  |  | 0.2102
2013-06-20 22:45 | 4.265 | 25.661 |  |  | 0.21675
2013-06-20 23:00 | 4.293 | 25.661 |  |  | 0.22032
2013-06-20 23:15 | 4.275 | 25.71 |  |  | 0.21802
2013-06-20 23:30 | 3.908 | 25.661 |  |  | 0.1742
2013-06-20 23:45 | 3.898 | 25.661 |  |  | 0.17308
2013-06-21 | 4.215 | 25.661 |  |  | 0.21045
2013-06-21 00:15 | 3.965 | 25.613 |  |  | 0.18062
2013-06-21 00:30 | 4.35 | 25.613 |  |  | 0.22771
2013-06-21 00:45 | 4.158 | 25.565 |  |  | 0.20341
2013-06-21 01:00 | 3.789 | 25.613 |  |  | 0.16124
2013-06-21 01:15 | 4.901 | 25.42 |  |  | 0.30681
2013-06-21 01:30 | 5.312 | 25.469 |  |  | 0.37523
2013-06-21 01:45 | 4.922 | 25.469 |  |  | 0.3101
2013-06-21 02:00 | 4.615 | 25.42 |  |  | 0.26399
2013-06-21 02:15 | 5.087 | 25.517 |  |  | 0.33675
2013-06-21 02:30 | 4.982 | 25.372 |  |  | 0.31964
2013-06-21 02:45 | 4.914 | 25.227 |  |  | 0.30884
2013-06-21 03:00 | 4.945 | 25.276 |  |  | 0.31374
2013-06-21 03:15 | 4.971 | 25.179 |  |  | 0.31788
2013-06-21 03:30 | 4.799 | 25.083 |  |  | 0.29109
2013-06-21 03:45 | 4.789 | 24.841 |  |  | 0.28958
2013-06-21 04:00 | 4.455 | 24.696 |  |  | 0.2417
2013-06-21 04:15 | 4.647 | 24.696 |  |  | 0.26859
2013-06-21 04:30 | 4.764 | 24.696 |  |  | 0.28581
2013-06-21 04:45 | 4.582 | 24.647 |  |  | 0.25929
2013-06-21 05:00 | 4.561 | 24.647 |  |  | 0.25633
2013-06-21 05:15 | 4.555 | 24.647 |  |  | 0.25549
2013-06-21 05:30 | 4.451 | 24.599 |  |  | 0.24116
2013-06-21 05:45 | 4.264 | 24.599 |  |  | 0.21662
2013-06-21 06:00 | 4.341 | 24.599 |  |  | 0.22653
2013-06-21 06:15 | 4.523 | 24.551 |  |  | 0.25103
2013-06-21 06:30 | 4.655 | 24.551 |  |  | 0.26974
2013-06-21 06:45 | 4.567 | 24.599 |  |  | 0.25718
2013-06-21 07:00 | 4.472 | 24.454 |  |  | 0.24401
2013-06-21 07:15 | 4.233 | 24.454 |  |  | 0.2127
2013-06-21 07:30 | 4.416 | 24.599 |  |  | 0.23644
2013-06-21 07:45 | 4.457 | 24.647 |  |  | 0.24197
2013-06-21 08:00 | 4.274 | 24.793 |  |  | 0.21789
2013-06-21 08:15 | 4.587 | 24.986 |  |  | 0.26
2013-06-21 08:30 | 4.302 | 25.227 |  |  | 0.22148
2013-06-21 08:45 | 4.504 | 25.758 |  |  | 0.2484
2013-06-21 09:00 | 4.684 | 26.815 |  |  | 0.27396
2013-06-21 09:15 | 4.581 | 27.963 |  |  | 0.25915
2013-06-21 09:30 | 4.93 | 28.583 |  |  | 0.31137
2013-06-21 09:45 | 5.458 | 28.726 |  |  | 0.40155
2013-06-21 10:00 | 4.777 | 28.535 |  |  | 0.28777
2013-06-21 10:15 | 4.939 | 28.631 |  |  | 0.31279
2013-06-21 10:30 | 4.555 | 28.297 |  |  | 0.25549
2013-06-21 10:45 | 5.031 | 28.44 |  |  | 0.32756
2013-06-21 11:00 | 4.661 | 29.011 |  |  | 0.27061
2013-06-21 11:15 | 4.822 | 29.249 |  |  | 0.29459
2013-06-21 11:30 | 4.618 | 29.343 |  |  | 0.26442
2013-06-21 11:45 | 4.579 | 29.581 |  |  | 0.25887
2013-06-21 12:00 | 4.356 | 30.196 |  |  | 0.22849
2013-06-21 12:15 | 5.378 | 31.329 |  |  | 0.38699
2013-06-21 12:30 | 4.663 | 31.893 |  |  | 0.2709
2013-06-21 12:45 | 4.584 | 32.222 |  |  | 0.25958
2013-06-21 13:00 | 4.767 | 32.362 |  |  | 0.28626
2013-06-21 13:15 | 4.203 | 31.564 |  |  | 0.20895
2013-06-21 13:30 | 4.822 | 30.857 |  |  | 0.29459
2013-06-21 13:45 | 4.71 | 30.81 |  |  | 0.27778
2013-06-21 14:00 | 4.362 | 30.244 |  |  | 0.22928
2013-06-21 14:15 | 4.283 | 30.433 |  |  | 0.21904
2013-06-21 14:30 | 4.299 | 30.244 |  |  | 0.22109
2013-06-21 14:45 | 4.192 | 30.244 |  |  | 0.20759
2013-06-21 15:00 | 4.798 | 30.102 |  |  | 0.29094
2013-06-21 15:15 | 4.243 | 29.723 |  |  | 0.21396
2013-06-21 15:30 | 4.617 | 29.628 |  |  | 0.26427
2013-06-21 15:45 | 4.306 | 29.77 |  |  | 0.22199
2013-06-21 16:00 | 4.388 | 29.77 |  |  | 0.23271
2013-06-21 16:15 | 4.671 | 29.486 |  |  | 0.27207
2013-06-21 16:30 | 4.978 | 29.343 |  |  | 0.319
2013-06-21 16:45 | 4.617 | 28.963 |  |  | 0.26427
2013-06-21 17:00 | 4.255 | 28.106 |  |  | 0.21548
2013-06-21 17:15 | 4.557 | 27.868 |  |  | 0.25577
2013-06-21 17:30 | 4.148 | 27.868 |  |  | 0.20219
2013-06-21 17:45 | 4.125 | 27.868 |  |  | 0.19939
2013-06-21 18:00 | 3.946 | 27.629 |  |  | 0.17846
2013-06-21 18:15 | 4.156 | 27.438 |  |  | 0.20316
2013-06-21 18:30 | 3.767 | 27.438 |  |  | 0.15891
2013-06-21 18:45 | 4.453 | 27.294 |  |  | 0.24143
2013-06-21 19:00 | 4.162 | 27.055 |  |  | 0.2039
2013-06-21 19:15 | 3.816 | 26.767 |  |  | 0.16412
2013-06-21 19:30 | 4.263 | 26.431 |  |  | 0.21649
2013-06-21 19:45 | 4.014 | 26.191 |  |  | 0.18625
2013-06-21 20:00 | 4.161 | 26.047 |  |  | 0.20377
2013-06-21 20:15 | 4.156 | 25.95 |  |  | 0.20316
2013-06-21 20:30 | 4.083 | 25.95 |  |  | 0.19436
2013-06-21 20:45 | 4.136 | 25.95 |  |  | 0.20073
2013-06-21 21:00 | 4.188 | 25.854 |  |  | 0.20709
2013-06-21 21:15 | 3.946 | 25.806 |  |  | 0.17846
2013-06-21 21:30 | 4.118 | 25.758 |  |  | 0.19855
2013-06-21 21:45 | 4.304 | 25.613 |  |  | 0.22173
2013-06-21 22:00 | 4.268 | 25.469 |  |  | 0.21713
2013-06-21 22:15 | 3.974 | 25.42 |  |  | 0.18164
2013-06-21 22:30 | 4.157 | 25.565 |  |  | 0.20328
2013-06-21 22:45 | 4.246 | 25.613 |  |  | 0.21434
2013-06-21 23:00 | 4.071 | 25.661 |  |  | 0.19293
2013-06-21 23:15 | 4.407 | 25.71 |  |  | 0.23524
2013-06-21 23:30 | 4.542 | 25.806 |  |  | 0.25367
2013-06-21 23:45 | 4.505 | 25.806 |  |  | 0.24854
2013-06-22 | 4.19 | 25.661 |  |  | 0.20734
2013-06-22 00:15 | 4.355 | 25.372 |  |  | 0.22836
2013-06-22 00:30 | 4.381 | 25.179 |  |  | 0.23179
2013-06-22 00:45 | 4.052 | 24.938 |  |  | 0.19069
2013-06-22 01:00 | 4.529 | 24.744 |  |  | 0.25186
2013-06-22 01:15 | 4.305 | 24.696 |  |  | 0.22186
2013-06-22 01:30 | 4.274 | 24.599 |  |  | 0.21789
2013-06-22 01:45 | 4.273 | 24.502 |  |  | 0.21776
2013-06-22 02:00 | 4.319 | 24.357 |  |  | 0.22367
2013-06-22 02:15 | 4.184 | 24.308 |  |  | 0.2066
2013-06-22 02:30 | 4.221 | 24.26 |  |  | 0.2112
2013-06-22 02:45 | 4.46 | 24.308 |  |  | 0.24238
2013-06-22 03:00 | 4.21 | 24.308 |  |  | 0.20983
2013-06-22 03:15 | 3.894 | 24.454 |  |  | 0.17264
2013-06-22 03:30 | 3.982 | 24.454 |  |  | 0.18256
2013-06-22 03:45 | 4.107 | 24.502 |  |  | 0.19723
2013-06-22 04:00 | 3.696 | 24.551 |  |  | 0.15152
2013-06-22 04:15 | 4.305 | 24.599 |  |  | 0.22186
2013-06-22 04:30 | 3.959 | 24.647 |  |  | 0.17994
2013-06-22 04:45 | 4.053 | 24.744 |  |  | 0.19081
2013-06-22 05:00 | 4.563 | 24.696 |  |  | 0.25661
2013-06-22 05:15 | 4.199 | 24.744 |  |  | 0.20846
2013-06-22 05:30 | 4.324 | 24.744 |  |  | 0.22432
2013-06-22 05:45 | 4.558 | 24.696 |  |  | 0.25591
2013-06-22 06:00 | 4.353 | 24.647 |  |  | 0.2281
2013-06-22 06:15 | 4.339 | 24.647 |  |  | 0.22627
2013-06-22 06:30 | 3.877 | 24.696 |  |  | 0.17076
2013-06-22 06:45 | 4.202 | 24.744 |  |  | 0.20883
2013-06-22 07:00 | 4.4 | 24.793 |  |  | 0.23431
2013-06-22 07:15 | 3.99 | 24.986 |  |  | 0.18348
2013-06-22 07:30 | 4.364 | 25.227 |  |  | 0.22954
2013-06-22 07:45 | 4.572 | 25.324 |  |  | 0.25788
2013-06-22 08:00 | 4.169 | 25.42 |  |  | 0.20475
2013-06-22 08:15 | 4.339 | 25.565 |  |  | 0.22627
2013-06-22 08:30 | 4.314 | 25.758 |  |  | 0.22302
2013-06-22 08:45 | 4.262 | 26.287 |  |  | 0.21636
2013-06-22 09:00 | 4.129 | 26.383 |  |  | 0.19988
2013-06-22 09:15 | 4.63 | 26.335 |  |  | 0.26614
2013-06-22 09:30 | 4.242 | 26.527 |  |  | 0.21384
2013-06-22 09:45 | 4.534 | 26.767 |  |  | 0.25256
2013-06-22 10:00 | 4.035 | 27.055 |  |  | 0.1887
2013-06-22 10:15 | 4.184 | 27.246 |  |  | 0.2066
2013-06-22 10:30 | 4.142 | 28.154 |  |  | 0.20145
2013-06-22 10:45 | 4.416 | 29.675 |  |  | 0.23644
2013-06-22 11:00 | 5.472 | 30.857 |  |  | 0.40413
2013-06-22 11:15 | 4.439 | 30.669 |  |  | 0.23953
2013-06-22 11:30 | 3.441 | 31.235 |  |  | 0.12673
2013-06-22 11:45 | 3.612 | 31.046 |  |  | 0.14306
2013-06-22 12:00 | 3.928 | 31.187 |  |  | 0.17643
2013-06-22 12:15 | 4.447 | 32.69 |  |  | 0.24061
2013-06-22 12:30 | 4.284 | 32.128 |  |  | 0.21917
2013-06-22 12:45 | 4.123 | 32.362 |  |  | 0.19915
2013-06-22 13:00 | 4.095 | 32.456 |  |  | 0.19579
2013-06-22 13:15 | 4.393 | 31.94 |  |  | 0.23338
2013-06-22 13:30 | 4.751 | 31.423 |  |  | 0.28387
2013-06-22 13:45 | 4.392 | 31.235 |  |  | 0.23324
2013-06-22 14:00 | 4.154 | 30.857 |  |  | 0.20292
2013-06-22 14:15 | 4.547 | 30.385 |  |  | 0.25437
2013-06-22 14:30 | 3.947 | 30.433 |  |  | 0.17857
2013-06-22 14:45 | 4.028 | 30.669 |  |  | 0.18788
2013-06-22 15:00 | 3.989 | 30.905 |  |  | 0.18336
2013-06-22 15:15 | 4.098 | 30.905 |  |  | 0.19615
2013-06-22 15:30 | 4.039 | 30.952 |  |  | 0.18916
2013-06-22 15:45 | 3.608 | 30.763 |  |  | 0.14267
2013-06-22 16:00 | 4.028 | 30.385 |  |  | 0.18788
2013-06-22 16:15 | 3.683 | 29.818 |  |  | 0.1502
2013-06-22 16:30 | 3.976 | 29.391 |  |  | 0.18187
2013-06-22 16:45 | 3.839 | 29.011 |  |  | 0.16661
2013-06-22 17:00 | 3.834 | 28.726 |  |  | 0.16607
2013-06-22 17:15 | 3.883 | 28.154 |  |  | 0.17142
2013-06-22 17:30 | 4.257 | 27.916 |  |  | 0.21573
2013-06-22 17:45 | 3.811 | 27.725 |  |  | 0.16359
2013-06-22 18:00 | 3.607 | 27.486 |  |  | 0.14257
2013-06-22 18:15 | 3.96 | 27.198 |  |  | 0.18005
2013-06-22 18:30 | 3.721 | 26.863 |  |  | 0.1541
2013-06-22 18:45 | 3.862 | 26.623 |  |  | 0.16912
2013-06-22 19:00 | 3.755 | 26.383 |  |  | 0.15764
2013-06-22 19:15 | 3.802 | 26.191 |  |  | 0.16262
2013-06-22 19:30 | 3.574 | 25.95 |  |  | 0.13933
2013-06-22 19:45 | 3.823 | 25.854 |  |  | 0.16488
2013-06-22 20:00 | 3.815 | 25.758 |  |  | 0.16402
2013-06-22 20:15 | 3.856 | 25.71 |  |  | 0.16846
2013-06-22 20:30 | 3.781 | 25.71 |  |  | 0.16039
2013-06-22 20:45 | 3.954 | 25.95 |  |  | 0.17937
2013-06-22 21:00 | 3.975 | 25.95 |  |  | 0.18176
2013-06-22 21:15 | 4.006 | 25.998 |  |  | 0.18532
2013-06-22 21:30 | 4.009 | 25.998 |  |  | 0.18567
2013-06-22 21:45 | 3.812 | 25.998 |  |  | 0.16369
2013-06-22 22:00 | 4.121 | 25.998 |  |  | 0.19891
2013-06-22 22:15 | 3.812 | 25.998 |  |  | 0.16369
2013-06-22 22:30 | 3.705 | 25.95 |  |  | 0.15245
2013-06-22 22:45 | 4.053 | 25.902 |  |  | 0.19081
2013-06-22 23:00 | 4.033 | 25.902 |  |  | 0.18846
2013-06-22 23:15 | 3.789 | 25.902 |  |  | 0.16124
2013-06-22 23:30 | 4.14 | 25.854 |  |  | 0.20121
2013-06-22 23:45 | 4.28 | 25.806 |  |  | 0.21866
2013-06-23 | 3.786 | 25.806 |  |  | 0.16092
2013-06-23 00:15 | 3.765 | 25.758 |  |  | 0.1587
2013-06-23 00:30 | 4.019 | 25.758 |  |  | 0.18683
2013-06-23 00:45 | 3.624 | 25.71 |  |  | 0.14425
2013-06-23 01:00 | 4.144 | 25.71 |  |  | 0.2017
2013-06-23 01:15 | 3.764 | 25.758 |  |  | 0.15859
2013-06-23 01:30 | 3.826 | 25.71 |  |  | 0.1652
2013-06-23 01:45 | 3.737 | 25.71 |  |  | 0.15576
2013-06-23 02:00 | 3.649 | 25.71 |  |  | 0.14675
2013-06-23 02:15 | 4.059 | 25.661 |  |  | 0.19151
2013-06-23 02:30 | 3.691 | 25.71 |  |  | 0.15101
2013-06-23 02:45 | 3.968 | 25.661 |  |  | 0.18096
2013-06-23 03:00 | 3.749 | 25.661 |  |  | 0.15702
2013-06-23 03:15 | 4.056 | 25.661 |  |  | 0.19116
2013-06-23 03:30 | 3.562 | 25.661 |  |  | 0.13816
2013-06-23 03:45 | 3.919 | 25.661 |  |  | 0.17542
2013-06-23 04:00 | 3.971 | 25.661 |  |  | 0.1813
2013-06-23 04:15 | 4.376 | 25.661 |  |  | 0.23112
2013-06-23 04:30 | 4.038 | 25.661 |  |  | 0.18905
2013-06-23 04:45 | 3.976 | 25.661 |  |  | 0.18187
2013-06-23 05:00 | 3.731 | 25.613 |  |  | 0.15514
2013-06-23 05:15 | 3.591 | 25.517 |  |  | 0.14099
2013-06-23 05:30 | 4.007 | 25.469 |  |  | 0.18544
2013-06-23 05:45 | 3.897 | 25.469 |  |  | 0.17297
2013-06-23 06:00 | 3.693 | 25.372 |  |  | 0.15122
2013-06-23 06:15 | 3.632 | 25.42 |  |  | 0.14505
2013-06-23 06:30 | 4.049 | 25.469 |  |  | 0.19034
2013-06-23 06:45 | 3.875 | 25.517 |  |  | 0.17054
2013-06-23 07:00 | 4.01 | 25.565 |  |  | 0.18579
2013-06-23 07:15 | 4.214 | 25.661 |  |  | 0.21032
2013-06-23 07:30 | 3.954 | 25.854 |  |  | 0.17937
2013-06-23 07:45 | 3.975 | 26.143 |  |  | 0.18176
2013-06-23 08:00 | 4.121 | 26.191 |  |  | 0.19891
2013-06-23 08:15 | 3.813 | 26.239 |  |  | 0.1638
2013-06-23 08:30 | 3.8 | 26.383 |  |  | 0.16241
2013-06-23 08:45 | 3.747 | 26.527 |  |  | 0.15681
2013-06-23 09:00 | 4.267 | 27.007 |  |  | 0.217
2013-06-23 09:15 | 4.309 | 27.629 |  |  | 0.22238
2013-06-23 09:30 | 3.992 | 27.486 |  |  | 0.18371
2013-06-23 09:45 | 4.245 | 27.342 |  |  | 0.21421
2013-06-23 10:00 | 4.127 | 28.726 |  |  | 0.19964
2013-06-23 10:15 | 3.847 | 29.486 |  |  | 0.16748
2013-06-23 10:30 | 4.19 | 29.628 |  |  | 0.20734
2013-06-23 10:45 | 4.109 | 30.244 |  |  | 0.19747
2013-06-23 11:00 | 4.237 | 30.574 |  |  | 0.21321
2013-06-23 11:15 | 4.145 | 30.244 |  |  | 0.20182
2013-06-23 11:30 | 4.072 | 30.999 |  |  | 0.19305
2013-06-23 11:45 | 4.438 | 31.376 |  |  | 0.2394
2013-06-23 12:00 | 3.636 | 31.705 |  |  | 0.14545
2013-06-23 12:15 | 5.118 | 31.799 |  |  | 0.3419
2013-06-23 12:30 | 3.983 | 31.235 |  |  | 0.18267
2013-06-23 12:45 | 3.675 | 32.737 |  |  | 0.14938
2013-06-23 13:00 | 3.491 | 31.893 |  |  | 0.13138
2013-06-23 13:15 | 4.052 | 30.857 |  |  | 0.19069
2013-06-23 13:30 | 4.109 | 30.81 |  |  | 0.19747
2013-06-23 13:45 | 3.699 | 31.282 |  |  | 0.15183
2013-06-23 14:00 | 3.961 | 31.564 |  |  | 0.18016
2013-06-23 14:15 | 4.134 | 31.376 |  |  | 0.20048
2013-06-23 14:30 | 3.44 | 31.47 |  |  | 0.12663
2013-06-23 14:45 | 3.757 | 30.952 |  |  | 0.15785
2013-06-23 15:00 | 3.877 | 30.857 |  |  | 0.17076
2013-06-23 15:15 | 3.826 | 30.574 |  |  | 0.1652
2013-06-23 15:30 | 3.493 | 30.48 |  |  | 0.13157
2013-06-23 15:45 | 3.151 | 30.527 |  |  | 0.10169
2013-06-23 16:00 | 3.769 | 30.622 |  |  | 0.15912
2013-06-23 16:15 | 3.44 | 29.96 |  |  | 0.12663
2013-06-23 16:30 | 3.526 | 29.865 |  |  | 0.1347
2013-06-23 16:45 | 3.307 | 28.821 |  |  | 0.11475
2013-06-23 17:00 | 3.842 | 28.821 |  |  | 0.16693
2013-06-23 17:15 | 3.912 | 29.106 |  |  | 0.17464
2013-06-23 17:30 | 3.803 | 28.963 |  |  | 0.16273
2013-06-23 17:45 | 3.835 | 28.535 |  |  | 0.16618
2013-06-23 18:00 | 4.161 | 28.106 |  |  | 0.20377
2013-06-23 18:15 | 4.037 | 27.677 |  |  | 0.18893
2013-06-23 18:30 | 3.845 | 27.198 |  |  | 0.16726
2013-06-23 18:45 | 3.873 | 26.863 |  |  | 0.17032
2013-06-23 19:00 | 3.582 | 26.575 |  |  | 0.14011
2013-06-23 19:15 | 3.489 | 26.383 |  |  | 0.13119
2013-06-23 19:30 | 3.542 | 26.239 |  |  | 0.13623
2013-06-23 19:45 | 3.995 | 26.047 |  |  | 0.18405
2013-06-23 20:00 | 3.444 | 25.998 |  |  | 0.127
2013-06-23 20:15 | 3.823 | 25.854 |  |  | 0.16488
2013-06-23 20:30 | 3.81 | 25.854 |  |  | 0.16348
2013-06-23 20:45 | 3.728 | 25.95 |  |  | 0.15483
2013-06-23 21:00 | 3.682 | 26.047 |  |  | 0.15009
2013-06-23 21:15 | 3.445 | 26.143 |  |  | 0.12709
2013-06-23 21:30 | 4.022 | 26.191 |  |  | 0.18718
2013-06-23 21:45 | 3.55 | 26.191 |  |  | 0.137
2013-06-23 22:00 | 3.872 | 26.047 |  |  | 0.17021
2013-06-23 22:15 | 3.945 | 26.047 |  |  | 0.17835
2013-06-23 22:30 | 4.227 | 25.998 |  |  | 0.21195
2013-06-23 22:45 | 4.122 | 26.047 |  |  | 0.19903
2013-06-23 23:00 | 4.202 | 26.047 |  |  | 0.20883
2013-06-23 23:15 | 3.749 | 25.998 |  |  | 0.15702
2013-06-23 23:30 | 3.889 | 25.95 |  |  | 0.17209
2013-06-23 23:45 | 3.52 | 25.854 |  |  | 0.13412
2013-06-24 | 3.645 | 25.806 |  |  | 0.14635
2013-06-24 00:15 | 3.691 | 25.758 |  |  | 0.15101
2013-06-24 00:30 | 3.613 | 25.758 |  |  | 0.14316
2013-06-24 00:45 | 3.988 | 25.758 |  |  | 0.18325
2013-06-24 01:00 | 4.159 | 25.758 |  |  | 0.20353
2013-06-24 01:15 | 3.753 | 25.758 |  |  | 0.15743
2013-06-24 01:30 | 4.187 | 25.71 |  |  | 0.20697
2013-06-24 01:45 | 3.919 | 25.71 |  |  | 0.17542
2013-06-24 02:00 | 3.992 | 25.661 |  |  | 0.18371
2013-06-24 02:15 | 4.064 | 25.661 |  |  | 0.1921
2013-06-24 02:30 | 4.189 | 25.661 |  |  | 0.20722
2013-06-24 02:45 | 3.798 | 25.661 |  |  | 0.1622
2013-06-24 03:00 | 4.235 | 25.613 |  |  | 0.21295
2013-06-24 03:15 | 4.095 | 25.613 |  |  | 0.19579
2013-06-24 03:30 | 4.105 | 25.613 |  |  | 0.19699
2013-06-24 03:45 | 3.881 | 25.565 |  |  | 0.1712
2013-06-24 04:00 | 4.128 | 25.469 |  |  | 0.19976
2013-06-24 04:15 | 4.029 | 25.227 |  |  | 0.18799
2013-06-24 04:30 | 3.901 | 25.227 |  |  | 0.17342
2013-06-24 04:45 | 3.577 | 25.227 |  |  | 0.13962
2013-06-24 05:00 | 3.956 | 25.227 |  |  | 0.17959
2013-06-24 05:15 | 3.915 | 25.227 |  |  | 0.17498
2013-06-24 05:30 | 3.888 | 25.034 |  |  | 0.17198
2013-06-24 05:45 | 4.044 | 24.841 |  |  | 0.18975
2013-06-24 06:00 | 3.807 | 24.696 |  |  | 0.16316
2013-06-24 06:15 | 3.688 | 24.599 |  |  | 0.15071
2013-06-24 06:30 | 3.757 | 24.551 |  |  | 0.15785
2013-06-24 06:45 | 3.441 | 24.551 |  |  | 0.12673
2013-06-24 07:00 | 3.714 | 24.744 |  |  | 0.15338
2013-06-24 07:15 | 3.724 | 24.986 |  |  | 0.15441
2013-06-24 07:30 | 4.007 | 25.42 |  |  | 0.18544
2013-06-24 07:45 | 3.868 | 25.71 |  |  | 0.16977
2013-06-24 08:00 | 4.004 | 25.806 |  |  | 0.18509
2013-06-24 08:15 | 3.96 | 25.95 |  |  | 0.18005
2013-06-24 08:30 | 3.878 | 25.95 |  |  | 0.17087
2013-06-24 08:45 | 3.982 | 25.998 |  |  | 0.18256
2013-06-24 09:00 | 4.222 | 26.143 |  |  | 0.21132
2013-06-24 09:15 | 3.92 | 26.191 |  |  | 0.17554
2013-06-24 09:30 | 4.008 | 26.815 |  |  | 0.18555
2013-06-24 09:45 | 4.211 | 28.678 |  |  | 0.20995
2013-06-24 10:00 | 4.094 | 29.581 |  |  | 0.19567
2013-06-24 10:15 | 4.379 | 29.865 |  |  | 0.23152
2013-06-24 10:30 | 4.277 | 29.96 |  |  | 0.21827
2013-06-24 10:45 | 4.535 | 30.527 |  |  | 0.25269
2013-06-24 11:00 | 4.308 | 30.244 |  |  | 0.22225
2013-06-24 11:15 | 3.936 | 29.628 |  |  | 0.17733
2013-06-24 11:30 | 4.111 | 29.818 |  |  | 0.19771
2013-06-24 11:45 | 4.117 | 29.675 |  |  | 0.19843
2013-06-24 12:00 | 4.057 | 29.581 |  |  | 0.19128
2013-06-24 12:15 | 3.863 | 29.912 |  |  | 0.16922
2013-06-24 12:30 | 3.989 | 29.818 |  |  | 0.18336
2013-06-24 12:45 | 4.001 | 29.296 |  |  | 0.18475
2013-06-24 13:00 | 3.991 | 29.154 |  |  | 0.18359
2013-06-24 13:15 | 3.44 | 29.106 |  |  | 0.12663
2013-06-24 13:30 | 3.744 | 29.201 |  |  | 0.15649
2013-06-24 13:45 | 4.072 | 29.675 |  |  | 0.19305
2013-06-24 14:00 | 4.218 | 30.149 |  |  | 0.21082
2013-06-24 14:15 | 3.755 | 30.527 |  |  | 0.15764
2013-06-24 14:30 | 3.881 | 30.81 |  |  | 0.1712
2013-06-24 14:45 | 3.871 | 30.622 |  |  | 0.1701
2013-06-24 15:00 | 4.06 | 30.244 |  |  | 0.19163
2013-06-24 15:15 | 3.68 | 29.912 |  |  | 0.14989
2013-06-24 15:30 | 3.594 | 29.818 |  |  | 0.14129
2013-06-24 15:45 | 3.961 | 29.912 |  |  | 0.18016
2013-06-24 16:00 | 3.952 | 30.054 |  |  | 0.17914
2013-06-24 16:15 | 3.736 | 29.96 |  |  | 0.15566
2013-06-24 16:30 | 3.861 | 29.581 |  |  | 0.16901
2013-06-24 16:45 | 3.748 | 29.154 |  |  | 0.15691
2013-06-24 17:00 | 4.02 | 28.821 |  |  | 0.18695
2013-06-24 17:15 | 3.739 | 28.535 |  |  | 0.15597
2013-06-24 17:30 | 3.861 | 28.154 |  |  | 0.16901
2013-06-24 17:45 | 3.711 | 27.629 |  |  | 0.15307
2013-06-24 18:00 | 3.473 | 27.486 |  |  | 0.12969
2013-06-24 18:15 | 3.541 | 27.39 |  |  | 0.13613
2013-06-24 18:30 | 3.275 | 27.151 |  |  | 0.11199
2013-06-24 18:45 | 3.387 | 26.911 |  |  | 0.12181
2013-06-24 19:00 | 3.21 | 26.719 |  |  | 0.10652
2013-06-24 19:15 | 3.546 | 26.431 |  |  | 0.13662
2013-06-24 19:30 | 3.393 | 26.287 |  |  | 0.12235
2013-06-24 19:45 | 3.387 | 26.143 |  |  | 0.12181
2013-06-24 20:00 | 3.559 | 26.047 |  |  | 0.13787
2013-06-24 20:15 | 3.471 | 25.998 |  |  | 0.12951
2013-06-24 20:30 | 3.414 | 25.998 |  |  | 0.12425
2013-06-24 20:45 | 3.368 | 26.047 |  |  | 0.12011
2013-06-24 21:00 | 3.265 | 25.998 |  |  | 0.11114
2013-06-24 21:15 | 3.396 | 26.095 |  |  | 0.12262
2013-06-24 21:30 | 3.451 | 26.143 |  |  | 0.12765
2013-06-24 21:45 | 3.511 | 26.143 |  |  | 0.13327
2013-06-24 22:00 | 3.673 | 26.095 |  |  | 0.14918
2013-06-24 22:15 | 4.637 | 25.902 |  |  | 0.26714
2013-06-24 22:30 | 5.204 | 25.998 |  |  | 0.35645
2013-06-24 22:45 | 4.913 | 25.95 |  |  | 0.30869
2013-06-24 23:00 | 4.715 | 25.806 |  |  | 0.27852
2013-06-24 23:15 | 5.855 | 25.95 |  |  | 0.4786
2013-06-24 23:30 | 5.483 | 25.95 |  |  | 0.40616
2013-06-24 23:45 | 5.845 | 25.998 |  |  | 0.47656
2013-06-25 | 8.812 | 26.239 |  |  | 1.33
2013-06-25 00:15 | 8.893 | 26.383 |  |  | 1.3607
2013-06-25 00:30 | 8.686 | 26.335 |  |  | 1.2829
2013-06-25 00:45 | 8.041 | 26.335 |  |  | 1.0579
2013-06-25 01:00 | 6.76 | 26.239 |  |  | 0.68552
2013-06-25 01:15 | 6.754 | 26.143 |  |  | 0.684
2013-06-25 01:30 | 6.447 | 26.143 |  |  | 0.6089
2013-06-25 01:45 | 5.604 | 26.047 |  |  | 0.42894
2013-06-25 02:00 | 5.603 | 25.998 |  |  | 0.42875
2013-06-25 02:15 | 5.543 | 25.95 |  |  | 0.41736
2013-06-25 02:30 | 5.462 | 25.854 |  |  | 0.40228
2013-06-25 02:45 | 5.158 | 25.854 |  |  | 0.34862
2013-06-25 03:00 | 5.254 | 25.854 |  |  | 0.36507
2013-06-25 03:15 | 5.174 | 25.806 |  |  | 0.35133
2013-06-25 03:30 | 4.916 | 25.806 |  |  | 0.30916
2013-06-25 03:45 | 5.035 | 25.758 |  |  | 0.32821
2013-06-25 04:00 | 5.058 | 25.758 |  |  | 0.33197
2013-06-25 04:15 | 5.012 | 25.758 |  |  | 0.32447
2013-06-25 04:30 | 4.944 | 25.71 |  |  | 0.31358
2013-06-25 04:45 | 4.378 | 25.758 |  |  | 0.23139
2013-06-25 05:00 | 4.695 | 25.758 |  |  | 0.27558
2013-06-25 05:15 | 4.653 | 25.758 |  |  | 0.26945
2013-06-25 05:30 | 4.586 | 25.71 |  |  | 0.25986
2013-06-25 05:45 | 4.659 | 25.71 |  |  | 0.27032
2013-06-25 06:00 | 4.428 | 25.71 |  |  | 0.23805
2013-06-25 06:15 | 5.01 | 25.71 |  |  | 0.32415
2013-06-25 06:30 | 4.324 | 25.71 |  |  | 0.22432
2013-06-25 06:45 | 4.423 | 25.661 |  |  | 0.23738
2013-06-25 07:00 | 4.536 | 25.71 |  |  | 0.25283
2013-06-25 07:15 | 4.526 | 25.806 |  |  | 0.25144
2013-06-25 07:30 | 4.771 | 25.95 |  |  | 0.28686
2013-06-25 07:45 | 4.547 | 26.047 |  |  | 0.25437
2013-06-25 08:00 | 4.225 | 26.191 |  |  | 0.2117
2013-06-25 08:15 | 4.73 | 26.479 |  |  | 0.28074
2013-06-25 08:30 | 4.396 | 26.479 |  |  | 0.23377
2013-06-25 08:45 | 4.776 | 26.431 |  |  | 0.28762
2013-06-25 09:00 | 4.221 | 26.335 |  |  | 0.2112
2013-06-25 09:15 | 4.462 | 26.719 |  |  | 0.24265
2013-06-25 09:30 | 4.371 | 27.246 |  |  | 0.23046
2013-06-25 09:45 | 4.185 | 27.151 |  |  | 0.20672
2013-06-25 10:00 | 4.266 | 27.151 |  |  | 0.21687
2013-06-25 10:15 | 4.422 | 27.533 |  |  | 0.23725
2013-06-25 10:30 | 4.115 | 28.345 |  |  | 0.19819
2013-06-25 10:45 | 4.659 | 29.296 |  |  | 0.27032
2013-06-25 11:00 | 4.386 | 30.054 |  |  | 0.23245
2013-06-25 11:15 | 4.46 | 29.865 |  |  | 0.24238
2013-06-25 11:30 | 4.523 | 29.628 |  |  | 0.25103
2013-06-25 11:45 | 4.355 | 30.385 |  |  | 0.22836
2013-06-25 12:00 | 4.378 | 30.763 |  |  | 0.23139
2013-06-25 12:15 | 4.204 | 31.046 |  |  | 0.20908
2013-06-25 12:30 | 3.922 | 30.574 |  |  | 0.17576
2013-06-25 12:45 | 4.769 | 30.433 |  |  | 0.28656
2013-06-25 13:00 | 4.06 | 29.675 |  |  | 0.19163
2013-06-25 13:15 | 4.031 | 29.154 |  |  | 0.18823
2013-06-25 13:30 | 4.202 | 28.345 |  |  | 0.20883
2013-06-25 13:45 | 4.06 | 28.726 |  |  | 0.19163
2013-06-25 14:00 | 4.279 | 29.533 |  |  | 0.21853
2013-06-25 14:15 | 4.257 | 29.77 |  |  | 0.21573
2013-06-25 14:30 | 3.93 | 29.818 |  |  | 0.17666
2013-06-25 14:45 | 3.798 | 29.96 |  |  | 0.1622
2013-06-25 15:00 | 4.048 | 30.007 |  |  | 0.19022
2013-06-25 15:15 | 3.707 | 29.818 |  |  | 0.15265
2013-06-25 15:30 | 4.116 | 29.675 |  |  | 0.19831
2013-06-25 15:45 | 4.153 | 29.486 |  |  | 0.2028
2013-06-25 16:00 | 4.196 | 29.296 |  |  | 0.20809
2013-06-25 16:15 | 4.311 | 28.963 |  |  | 0.22264
2013-06-25 16:30 | 4.256 | 28.392 |  |  | 0.2156
2013-06-25 16:45 | 3.742 | 28.059 |  |  | 0.15628
2013-06-25 17:00 | 3.934 | 28.059 |  |  | 0.17711
2013-06-25 17:15 | 4.181 | 27.868 |  |  | 0.20623
2013-06-25 17:30 | 4.015 | 27.581 |  |  | 0.18637
2013-06-25 17:45 | 3.958 | 27.533 |  |  | 0.17982
2013-06-25 18:00 | 4.296 | 27.438 |  |  | 0.22071
2013-06-25 18:15 | 3.943 | 27.39 |  |  | 0.17812
2013-06-25 18:30 | 4.203 | 27.294 |  |  | 0.20895
2013-06-25 18:45 | 4.208 | 27.151 |  |  | 0.20958
2013-06-25 19:00 | 3.489 | 26.959 |  |  | 0.13119
2013-06-25 19:15 | 3.904 | 26.767 |  |  | 0.17375
2013-06-25 19:30 | 3.515 | 26.671 |  |  | 0.13365
2013-06-25 19:45 | 3.333 | 26.575 |  |  | 0.11701
2013-06-25 20:00 | 4.11 | 26.479 |  |  | 0.19759
2013-06-25 20:15 | 3.872 | 26.335 |  |  | 0.17021
2013-06-25 20:30 | 3.823 | 26.095 |  |  | 0.16488
2013-06-25 20:45 | 3.674 | 25.902 |  |  | 0.14928
2013-06-25 21:00 | 3.642 | 25.758 |  |  | 0.14605
2013-06-25 21:15 | 3.564 | 25.71 |  |  | 0.13836
2013-06-25 21:30 | 3.673 | 25.71 |  |  | 0.14918
2013-06-25 21:45 | 3.923 | 25.613 |  |  | 0.17587
2013-06-25 22:00 | 3.582 | 25.613 |  |  | 0.14011
2013-06-25 22:15 | 3.668 | 25.565 |  |  | 0.14867
2013-06-25 22:30 | 3.668 | 25.565 |  |  | 0.14867
2013-06-25 22:45 | 3.748 | 25.565 |  |  | 0.15691
2013-06-25 23:00 | 3.813 | 25.565 |  |  | 0.1638
2013-06-25 23:15 | 4.065 | 25.517 |  |  | 0.19222
2013-06-25 23:30 | 3.748 | 25.469 |  |  | 0.15691
2013-06-25 23:45 | 3.675 | 25.565 |  |  | 0.14938
2013-06-26 | 3.716 | 25.565 |  |  | 0.15358
2013-06-26 00:15 | 3.821 | 25.469 |  |  | 0.16466
2013-06-26 00:30 | 3.842 | 25.517 |  |  | 0.16693
2013-06-26 00:45 | 3.842 | 25.517 |  |  | 0.16693
2013-06-26 01:00 | 3.644 | 25.469 |  |  | 0.14625
2013-06-26 01:15 | 3.42 | 25.469 |  |  | 0.1248
2013-06-26 01:30 | 3.448 | 25.469 |  |  | 0.12737
2013-06-26 01:45 | 3.711 | 25.469 |  |  | 0.15307
2013-06-26 02:00 | 3.683 | 25.469 |  |  | 0.1502
2013-06-26 02:15 | 4.039 | 25.276 |  |  | 0.18916
2013-06-26 02:30 | 12.177 | 24.986 |  |  | 2.9854
2013-06-26 02:45 | 11.276 | 25.324 |  |  | 2.4634
2013-06-26 03:00 | 8.899 | 25.469 |  |  | 1.363
2013-06-26 03:15 | 7.838 | 25.42 |  |  | 0.99235
2013-06-26 03:30 | 7.374 | 25.227 |  |  | 0.85194
2013-06-26 03:45 | 7.07 | 25.179 |  |  | 0.76683
2013-06-26 04:00 | 7.17 | 25.227 |  |  | 0.79424
2013-06-26 04:15 | 7.236 | 25.227 |  |  | 0.81264
2013-06-26 04:30 | 7.699 | 25.324 |  |  | 0.94894
2013-06-26 04:45 | 8.204 | 25.372 |  |  | 1.1123
2013-06-26 05:00 | 8.436 | 25.276 |  |  | 1.1926
2013-06-26 05:15 | 8.051 | 25.276 |  |  | 1.0612
2013-06-26 05:30 | 8.075 | 25.276 |  |  | 1.0691
2013-06-26 05:45 | 8.316 | 25.227 |  |  | 1.1506
2013-06-26 06:00 | 7.671 | 25.179 |  |  | 0.94033
2013-06-26 06:15 | 7.372 | 25.083 |  |  | 0.85137
2013-06-26 06:30 | 7.245 | 24.986 |  |  | 0.81517
2013-06-26 06:45 | 6.617 | 24.889 |  |  | 0.64984
2013-06-26 07:00 | 6.584 | 24.889 |  |  | 0.64177
2013-06-26 07:15 | 6.366 | 24.986 |  |  | 0.58996
2013-06-26 07:30 | 6.479 | 25.083 |  |  | 0.61649
2013-06-26 07:45 | 6.243 | 25.179 |  |  | 0.56187
2013-06-26 08:00 | 6.456 | 25.276 |  |  | 0.61103
2013-06-26 08:15 | 6.446 | 25.276 |  |  | 0.60867
2013-06-26 08:30 | 5.942 | 25.372 |  |  | 0.49657
2013-06-26 08:45 | 5.931 | 25.758 |  |  | 0.49428
2013-06-26 09:00 | 6.33 | 26.191 |  |  | 0.58165
2013-06-26 09:15 | 6.033 | 25.854 |  |  | 0.51581
2013-06-26 09:30 | 6.121 | 25.854 |  |  | 0.53482
2013-06-26 09:45 | 6.094 | 26.095 |  |  | 0.52894
2013-06-26 10:00 | 5.798 | 26.287 |  |  | 0.46703
2013-06-26 10:15 | 5.695 | 26.575 |  |  | 0.44657
2013-06-26 10:30 | 6.076 | 27.055 |  |  | 0.52505
2013-06-26 10:45 | 5.848 | 27.198 |  |  | 0.47717
2013-06-26 11:00 | 5.733 | 27.055 |  |  | 0.45405
2013-06-26 11:15 | 5.957 | 27.055 |  |  | 0.49971
2013-06-26 11:30 | 5.778 | 27.342 |  |  | 0.46302
2013-06-26 11:45 | 5.406 | 27.438 |  |  | 0.39205
2013-06-26 12:00 | 5.51 | 27.103 |  |  | 0.41118
2013-06-26 12:15 | 5.635 | 27.533 |  |  | 0.4349
2013-06-26 12:30 | 5.948 | 27.868 |  |  | 0.49783
2013-06-26 12:45 | 5.386 | 28.011 |  |  | 0.38844
2013-06-26 13:00 | 5.74 | 28.059 |  |  | 0.45544
2013-06-26 13:15 | 5.491 | 27.772 |  |  | 0.40764
2013-06-26 13:30 | 5.456 | 27.486 |  |  | 0.40118
2013-06-26 13:45 | 5.225 | 27.39 |  |  | 0.36005
2013-06-26 14:00 | 5.444 | 27.533 |  |  | 0.39898
2013-06-26 14:15 | 5.61 | 27.533 |  |  | 0.43009
2013-06-26 14:30 | 5.672 | 27.342 |  |  | 0.44207
2013-06-26 14:45 | 5.592 | 27.629 |  |  | 0.42665
2013-06-26 15:00 | 5.764 | 27.486 |  |  | 0.46022
2013-06-26 15:15 | 5.441 | 27.246 |  |  | 0.39843
2013-06-26 15:30 | 5.597 | 27.246 |  |  | 0.4276
2013-06-26 15:45 | 5.387 | 27.103 |  |  | 0.38862
2013-06-26 16:00 | 5.44 | 26.959 |  |  | 0.39824
2013-06-26 16:15 | 5.541 | 26.911 |  |  | 0.41699
2013-06-26 16:30 | 5.357 | 26.911 |  |  | 0.38323
2013-06-26 16:45 | 5.414 | 26.719 |  |  | 0.3935
2013-06-26 17:00 | 5.044 | 26.143 |  |  | 0.32968
2013-06-26 17:15 | 5.24 | 25.95 |  |  | 0.36264
2013-06-26 17:30 | 5.319 | 25.95 |  |  | 0.37647
2013-06-26 17:45 | 5.576 | 26.047 |  |  | 0.4236
2013-06-26 18:00 | 5.267 | 26.143 |  |  | 0.36733
2013-06-26 18:15 | 5.348 | 26.047 |  |  | 0.38162
2013-06-26 18:30 | 5.316 | 25.95 |  |  | 0.37594
2013-06-26 18:45 | 5.525 | 25.806 |  |  | 0.41398
2013-06-26 19:00 | 5.152 | 25.661 |  |  | 0.34761
2013-06-26 19:15 | 5.478 | 25.661 |  |  | 0.40524
2013-06-26 19:30 | 5.168 | 25.613 |  |  | 0.35032
2013-06-26 19:45 | 5.14 | 25.565 |  |  | 0.34559
2013-06-26 20:00 | 5.709 | 25.42 |  |  | 0.44932
2013-06-26 20:15 | 5.33 | 25.42 |  |  | 0.37842
2013-06-26 20:30 | 5.236 | 25.42 |  |  | 0.36195
2013-06-26 20:45 | 4.904 | 25.42 |  |  | 0.30728
2013-06-26 21:00 | 4.95 | 25.276 |  |  | 0.31453
2013-06-26 21:15 | 4.243 | 25.179 |  |  | 0.21396
2013-06-26 21:30 | 5.148 | 25.276 |  |  | 0.34694
2013-06-26 21:45 | 4.929 | 25.179 |  |  | 0.31121
2013-06-26 22:00 | 4.982 | 25.227 |  |  | 0.31964
2013-06-26 22:15 | 4.641 | 25.227 |  |  | 0.26772
2013-06-26 22:30 | 4.619 | 25.131 |  |  | 0.26456
2013-06-26 22:45 | 8.026 | 25.227 |  |  | 1.0529
2013-06-26 23:00 | 7.69 | 25.565 |  |  | 0.94617
2013-06-26 23:15 | 7.44 | 25.517 |  |  | 0.87113
2013-06-26 23:30 | 10.531 | 25.613 |  |  | 2.0765
2013-06-26 23:45 | 7.982 | 25.613 |  |  | 1.0386
2013-06-27 | 7.18 | 25.565 |  |  | 0.79701
2013-06-27 00:15 | 6.971 | 25.565 |  |  | 0.74027
2013-06-27 00:30 | 6.477 | 25.469 |  |  | 0.61601
2013-06-27 00:45 | 6.174 | 25.372 |  |  | 0.54647
2013-06-27 01:00 | 5.862 | 25.324 |  |  | 0.48003
2013-06-27 01:15 | 5.913 | 25.276 |  |  | 0.49054
2013-06-27 01:30 | 5.725 | 25.324 |  |  | 0.45247
2013-06-27 01:45 | 5.668 | 25.324 |  |  | 0.44129
2013-06-27 02:00 | 5.458 | 25.324 |  |  | 0.40155
2013-06-27 02:15 | 5.478 | 25.276 |  |  | 0.40524
2013-06-27 02:30 | 5.526 | 25.276 |  |  | 0.41417
2013-06-27 02:45 | 5.603 | 25.227 |  |  | 0.42875
2013-06-27 03:00 | 5.239 | 25.324 |  |  | 0.36247
2013-06-27 03:15 | 5.332 | 25.324 |  |  | 0.37877
2013-06-27 03:30 | 5.01 | 25.324 |  |  | 0.32415
2013-06-27 03:45 | 5.177 | 25.276 |  |  | 0.35184
2013-06-27 04:00 | 5.291 | 25.324 |  |  | 0.37153
2013-06-27 04:15 | 5.242 | 25.276 |  |  | 0.36299
2013-06-27 04:30 | 4.914 | 25.227 |  |  | 0.30884
2013-06-27 04:45 | 5.078 | 25.276 |  |  | 0.33526
2013-06-27 05:00 | 4.987 | 25.276 |  |  | 0.32044
2013-06-27 05:15 | 5.164 | 25.179 |  |  | 0.34964
2013-06-27 05:30 | 5.237 | 25.179 |  |  | 0.36213
2013-06-27 05:45 | 4.543 | 25.179 |  |  | 0.25381
2013-06-27 06:00 | 4.732 | 25.131 |  |  | 0.28104
2013-06-27 06:15 | 4.537 | 25.083 |  |  | 0.25297
2013-06-27 06:30 | 4.483 | 25.083 |  |  | 0.24551
2013-06-27 06:45 | 4.845 | 25.083 |  |  | 0.29812
2013-06-27 07:00 | 4.967 | 25.131 |  |  | 0.31724
2013-06-27 07:15 | 5.069 | 25.179 |  |  | 0.33378
2013-06-27 07:30 | 4.851 | 25.276 |  |  | 0.29904
2013-06-27 07:45 | 5.137 | 25.469 |  |  | 0.34509
2013-06-27 08:00 | 4.982 | 25.565 |  |  | 0.31964
2013-06-27 08:15 | 4.697 | 25.661 |  |  | 0.27587
2013-06-27 08:30 | 5.038 | 25.758 |  |  | 0.3287
2013-06-27 08:45 | 4.505 | 25.854 |  |  | 0.24854
2013-06-27 09:00 | 4.833 | 25.95 |  |  | 0.29627
2013-06-27 09:15 | 4.415 | 26.095 |  |  | 0.23631
2013-06-27 09:30 | 4.552 | 26.383 |  |  | 0.25507
2013-06-27 09:45 | 4.698 | 26.575 |  |  | 0.27602
2013-06-27 10:00 | 5.182 | 27.103 |  |  | 0.35269
2013-06-27 10:15 | 4.98 | 28.059 |  |  | 0.31932
2013-06-27 10:30 | 5.032 | 28.345 |  |  | 0.32772
2013-06-27 10:45 | 5.425 | 28.821 |  |  | 0.39551
2013-06-27 11:00 | 5.83 | 29.249 |  |  | 0.4735
2013-06-27 11:15 | 5.305 | 28.821 |  |  | 0.374
2013-06-27 11:30 | 5.291 | 28.868 |  |  | 0.37153
2013-06-27 11:45 | 4.827 | 28.631 |  |  | 0.29536
2013-06-27 12:00 | 4.771 | 27.916 |  |  | 0.28686
2013-06-27 12:15 | 5.273 | 28.868 |  |  | 0.36838
2013-06-27 12:30 | 4.81 | 28.773 |  |  | 0.29276
2013-06-27 12:45 | 5.22 | 29.154 |  |  | 0.35919
2013-06-27 13:00 | 5.208 | 29.438 |  |  | 0.35713
2013-06-27 13:15 | 5.151 | 29.343 |  |  | 0.34744
2013-06-27 13:30 | 4.844 | 28.678 |  |  | 0.29796
2013-06-27 13:45 | 5.379 | 28.916 |  |  | 0.38717
2013-06-27 14:00 | 4.916 | 28.916 |  |  | 0.30916
2013-06-27 14:15 | 4.718 | 28.535 |  |  | 0.27896
2013-06-27 14:30 | 4.966 | 28.631 |  |  | 0.31708
2013-06-27 14:45 | 4.832 | 28.678 |  |  | 0.29612
2013-06-27 15:00 | 4.587 | 28.773 |  |  | 0.26
2013-06-27 15:15 | 4.417 | 28.868 |  |  | 0.23658
2013-06-27 15:30 | 4.62 | 28.726 |  |  | 0.2647
2013-06-27 15:45 | 4.373 | 28.535 |  |  | 0.23073
2013-06-27 16:00 | 4.489 | 28.488 |  |  | 0.24634
2013-06-27 16:15 | 4.821 | 28.345 |  |  | 0.29444
2013-06-27 16:30 | 4.344 | 28.202 |  |  | 0.22692
2013-06-27 16:45 | 4.225 | 28.059 |  |  | 0.2117
2013-06-27 17:00 | 4.526 | 27.916 |  |  | 0.25144
2013-06-27 17:15 | 4.303 | 27.772 |  |  | 0.22161
2013-06-27 17:30 | 4.448 | 27.198 |  |  | 0.24075
2013-06-27 17:45 | 4.284 | 27.007 |  |  | 0.21917
2013-06-27 18:00 | 4.601 | 27.007 |  |  | 0.26199
2013-06-27 18:15 | 4.447 | 26.911 |  |  | 0.24061
2013-06-27 18:30 | 4.334 | 26.815 |  |  | 0.22562
2013-06-27 18:45 | 4.282 | 26.719 |  |  | 0.21891
2013-06-27 19:00 | 4.456 | 26.623 |  |  | 0.24183
2013-06-27 19:15 | 4.264 | 26.479 |  |  | 0.21662
2013-06-27 19:30 | 4.557 | 26.335 |  |  | 0.25577
2013-06-27 19:45 | 4.344 | 26.239 |  |  | 0.22692
2013-06-27 20:00 | 4.391 | 26.191 |  |  | 0.23311
2013-06-27 20:15 | 4.172 | 26.047 |  |  | 0.20512
2013-06-27 20:30 | 3.821 | 25.95 |  |  | 0.16466
2013-06-27 20:45 | 4.029 | 25.902 |  |  | 0.18799
2013-06-27 21:00 | 4.268 | 25.95 |  |  | 0.21713
2013-06-27 21:15 | 4.156 | 25.998 |  |  | 0.20316
2013-06-27 21:30 | 4.546 | 25.95 |  |  | 0.25423
2013-06-27 21:45 | 4.104 | 25.95 |  |  | 0.19687
2013-06-27 22:00 | 3.847 | 25.902 |  |  | 0.16748
2013-06-27 22:15 | 4.309 | 25.95 |  |  | 0.22238
2013-06-27 22:30 | 4.72 | 25.854 |  |  | 0.27926
2013-06-27 22:45 | 3.971 | 25.854 |  |  | 0.1813
2013-06-27 23:00 | 3.891 | 25.806 |  |  | 0.17231
2013-06-27 23:15 | 4.211 | 25.854 |  |  | 0.20995
2013-06-27 23:30 | 4.497 | 25.806 |  |  | 0.24743
2013-06-27 23:45 | 4.254 | 25.806 |  |  | 0.21535
2013-06-28 | 4.083 | 25.758 |  |  | 0.19436
2013-06-28 00:15 | 4.261 | 25.758 |  |  | 0.21624
2013-06-28 00:30 | 4.02 | 25.758 |  |  | 0.18695
2013-06-28 00:45 | 4.363 | 25.71 |  |  | 0.22941
2013-06-28 01:00 | 4.245 | 25.661 |  |  | 0.21421
2013-06-28 01:15 | 4.305 | 25.661 |  |  | 0.22186
2013-06-28 01:30 | 4.119 | 25.661 |  |  | 0.19867
2013-06-28 01:45 | 4.28 | 25.661 |  |  | 0.21866
2013-06-28 02:00 | 4.467 | 25.613 |  |  | 0.24333
2013-06-28 02:15 | 3.76 | 25.661 |  |  | 0.15817
2013-06-28 02:30 | 4.415 | 25.661 |  |  | 0.23631
2013-06-28 02:45 | 4.279 | 25.613 |  |  | 0.21853
2013-06-28 03:00 | 4.077 | 25.613 |  |  | 0.19364
2013-06-28 03:15 | 4.475 | 25.565 |  |  | 0.24442
2013-06-28 03:30 | 3.962 | 25.613 |  |  | 0.18028
2013-06-28 03:45 | 3.967 | 25.565 |  |  | 0.18085
2013-06-28 04:00 | 4.315 | 25.517 |  |  | 0.22315
2013-06-28 04:15 | 3.816 | 25.469 |  |  | 0.16412
2013-06-28 04:30 | 4.429 | 25.42 |  |  | 0.23819
2013-06-28 04:45 | 4.05 | 25.42 |  |  | 0.19045
2013-06-28 05:00 | 4.299 | 25.372 |  |  | 0.22109
2013-06-28 05:15 | 4.034 | 25.324 |  |  | 0.18858
2013-06-28 05:30 | 4.003 | 25.324 |  |  | 0.18498
2013-06-28 05:45 | 4.142 | 25.276 |  |  | 0.20145
2013-06-28 06:00 | 4.094 | 25.276 |  |  | 0.19567
2013-06-28 06:15 | 4.263 | 25.324 |  |  | 0.21649
2013-06-28 06:30 | 4.58 | 25.227 |  |  | 0.25901
2013-06-28 06:45 | 4.17 | 25.276 |  |  | 0.20488
2013-06-28 07:00 | 4.324 | 25.324 |  |  | 0.22432
2013-06-28 07:15 | 4.272 | 25.42 |  |  | 0.21764
2013-06-28 07:30 | 4.372 | 25.517 |  |  | 0.2306
2013-06-28 07:45 | 4.442 | 25.661 |  |  | 0.23994
2013-06-28 08:00 | 4.307 | 25.758 |  |  | 0.22212
2013-06-28 08:15 | 4.368 | 25.998 |  |  | 0.23007
2013-06-28 08:30 | 4.37 | 26.047 |  |  | 0.23033
2013-06-28 08:45 | 4.467 | 26.047 |  |  | 0.24333
2013-06-28 09:00 | 4.561 | 25.95 |  |  | 0.25633
2013-06-28 09:15 | 4.525 | 25.998 |  |  | 0.2513
2013-06-28 09:30 | 4.842 | 26.095 |  |  | 0.29766
2013-06-28 09:45 | 4.977 | 25.806 |  |  | 0.31884
2013-06-28 10:00 | 4.844 | 24.793 |  |  | 0.29796
2013-06-28 10:15 | 5.218 | 24.841 |  |  | 0.35885
2013-06-28 10:30 | 5.489 | 24.841 |  |  | 0.40727
2013-06-28 10:45 | 6.695 | 25.131 |  |  | 0.66916
2013-06-28 11:00 | 7.007 | 25.131 |  |  | 0.74986
2013-06-28 11:15 | 9.786 | 25.276 |  |  | 1.7285
2013-06-28 11:30 | 8.699 | 25.42 |  |  | 1.2877
2013-06-28 11:45 | 8.09 | 25.469 |  |  | 1.074
2013-06-28 12:00 | 7.289 | 25.372 |  |  | 0.8276
2013-06-28 12:15 | 6.998 | 25.517 |  |  | 0.74746
2013-06-28 12:30 | 6.333 | 25.71 |  |  | 0.58234
2013-06-28 12:45 | 6.312 | 25.998 |  |  | 0.57752
2013-06-28 13:00 | 6.088 | 26.287 |  |  | 0.52764
2013-06-28 13:15 | 6.004 | 26.623 |  |  | 0.50963
2013-06-28 13:30 | 5.653 | 26.623 |  |  | 0.43838
2013-06-28 13:45 | 5.629 | 26.623 |  |  | 0.43374
2013-06-28 14:00 | 5.598 | 26.575 |  |  | 0.42779
2013-06-28 14:15 | 5.529 | 26.671 |  |  | 0.41473
2013-06-28 14:30 | 5.414 | 26.959 |  |  | 0.3935
2013-06-28 14:45 | 5.461 | 27.007 |  |  | 0.4021
2013-06-28 15:00 | 5.404 | 27.007 |  |  | 0.39169
2013-06-28 15:15 | 4.82 | 27.151 |  |  | 0.29429
2013-06-28 15:30 | 5.01 | 27.342 |  |  | 0.32415
2013-06-28 15:45 | 4.787 | 27.294 |  |  | 0.28928
2013-06-28 16:00 | 4.802 | 27.198 |  |  | 0.29155
2013-06-28 16:15 | 4.924 | 27.055 |  |  | 0.31042
2013-06-28 16:30 | 4.454 | 26.911 |  |  | 0.24156
2013-06-28 16:45 | 4.942 | 26.815 |  |  | 0.31326
2013-06-28 17:00 | 5.066 | 26.671 |  |  | 0.33328
2013-06-28 17:15 | 4.374 | 26.335 |  |  | 0.23086
2013-06-28 17:30 | 4.506 | 26.143 |  |  | 0.24867
2013-06-28 17:45 | 4.563 | 26.191 |  |  | 0.25661
2013-06-28 18:00 | 4.376 | 26.191 |  |  | 0.23112
2013-06-28 18:15 | 4.399 | 26.095 |  |  | 0.23417
2013-06-28 18:30 | 4.329 | 26.143 |  |  | 0.22497
2013-06-28 18:45 | 4.433 | 26.095 |  |  | 0.23872
2013-06-28 19:00 | 4.533 | 25.854 |  |  | 0.25242
2013-06-28 19:15 | 4.275 | 25.758 |  |  | 0.21802
2013-06-28 19:30 | 4.785 | 25.71 |  |  | 0.28897
2013-06-28 19:45 | 4.321 | 25.613 |  |  | 0.22393
2013-06-28 20:00 | 4.368 | 25.613 |  |  | 0.23007
2013-06-28 20:15 | 4.596 | 25.565 |  |  | 0.26128
2013-06-28 20:30 | 4.638 | 25.517 |  |  | 0.26729
2013-06-28 20:45 | 4.498 | 25.517 |  |  | 0.24757
2013-06-28 21:00 | 4.534 | 25.469 |  |  | 0.25256
2013-06-28 21:15 | 4.555 | 25.372 |  |  | 0.25549
2013-06-28 21:30 | 4.383 | 25.227 |  |  | 0.23205
2013-06-28 21:45 | 4.211 | 25.227 |  |  | 0.20995
2013-06-28 22:00 | 4.934 | 25.227 |  |  | 0.312
2013-06-28 22:15 | 4.393 | 24.986 |  |  | 0.23338
2013-06-28 22:30 | 4.315 | 24.938 |  |  | 0.22315
2013-06-28 22:45 | 4.605 | 24.889 |  |  | 0.26256
2013-06-28 23:00 | 4.337 | 24.841 |  |  | 0.22601
2013-06-28 23:15 | 4.194 | 24.841 |  |  | 0.20784
2013-06-28 23:30 | 4.225 | 24.841 |  |  | 0.2117
2013-06-28 23:45 | 4.574 | 24.889 |  |  | 0.25816
2013-06-29 | 4.871 | 25.034 |  |  | 0.30213
2013-06-29 00:15 | 4.512 | 24.986 |  |  | 0.2495
2013-06-29 00:30 | 4.371 | 25.034 |  |  | 0.23046
2013-06-29 00:45 | 4.626 | 25.034 |  |  | 0.26556
2013-06-29 01:00 | 4.423 | 24.986 |  |  | 0.23738
2013-06-29 01:15 | 4.314 | 25.034 |  |  | 0.22302
2013-06-29 01:30 | 4.417 | 25.034 |  |  | 0.23658
2013-06-29 01:45 | 4.475 | 25.034 |  |  | 0.24442
2013-06-29 02:00 | 4.36 | 25.034 |  |  | 0.22902
2013-06-29 02:15 | 4.323 | 25.034 |  |  | 0.22419
2013-06-29 02:30 | 4.363 | 25.034 |  |  | 0.22941
2013-06-29 02:45 | 4.508 | 25.034 |  |  | 0.24895
2013-06-29 03:00 | 4.39 | 24.986 |  |  | 0.23298
2013-06-29 03:15 | 4.523 | 24.986 |  |  | 0.25103
2013-06-29 03:30 | 4.544 | 24.889 |  |  | 0.25395
2013-06-29 03:45 | 4.892 | 24.938 |  |  | 0.3054
2013-06-29 04:00 | 4.607 | 24.889 |  |  | 0.26284
2013-06-29 04:15 | 4.212 | 24.938 |  |  | 0.21007
2013-06-29 04:30 | 4.55 | 24.938 |  |  | 0.25479
2013-06-29 04:45 | 4.591 | 24.889 |  |  | 0.26057
2013-06-29 05:00 | 4.466 | 24.889 |  |  | 0.24319
2013-06-29 05:15 | 4.68 | 24.841 |  |  | 0.27338
2013-06-29 05:30 | 4.293 | 24.793 |  |  | 0.22032
2013-06-29 05:45 | 4.539 | 24.793 |  |  | 0.25325
2013-06-29 06:00 | 4.092 | 24.647 |  |  | 0.19543
2013-06-29 06:15 | 4.032 | 24.551 |  |  | 0.18834
2013-06-29 06:30 | 4.754 | 24.454 |  |  | 0.28432
2013-06-29 06:45 | 4.391 | 24.502 |  |  | 0.23311
2013-06-29 07:00 | 4.657 | 24.647 |  |  | 0.27003
2013-06-29 07:15 | 4.517 | 24.793 |  |  | 0.25019
2013-06-29 07:30 | 4.801 | 24.889 |  |  | 0.29139
2013-06-29 07:45 | 4.798 | 24.889 |  |  | 0.29094
2013-06-29 08:00 | 4.755 | 25.034 |  |  | 0.28447
2013-06-29 08:15 | 4.788 | 25.034 |  |  | 0.28943
2013-06-29 08:30 | 4.449 | 25.179 |  |  | 0.24088
2013-06-29 08:45 | 4.939 | 25.613 |  |  | 0.31279
2013-06-29 09:00 | 4.768 | 25.71 |  |  | 0.28641
2013-06-29 09:15 | 4.608 | 25.902 |  |  | 0.26299
2013-06-29 09:30 | 4.991 | 25.95 |  |  | 0.32109
2013-06-29 09:45 | 4.676 | 26.335 |  |  | 0.2728
2013-06-29 10:00 | 4.931 | 26.431 |  |  | 0.31152
2013-06-29 10:15 | 5.024 | 27.007 |  |  | 0.32642
2013-06-29 10:30 | 4.738 | 27.677 |  |  | 0.28193
2013-06-29 10:45 | 5.014 | 28.345 |  |  | 0.3248
2013-06-29 11:00 | 5.213 | 28.821 |  |  | 0.35799
2013-06-29 11:15 | 5.163 | 28.392 |  |  | 0.34947
2013-06-29 11:30 | 4.968 | 28.297 |  |  | 0.3174
2013-06-29 11:45 | 4.985 | 28.44 |  |  | 0.32012
2013-06-29 12:00 | 5.249 | 28.821 |  |  | 0.3642
2013-06-29 12:15 | 5.264 | 29.154 |  |  | 0.36681
2013-06-29 12:30 | 5.09 | 29.106 |  |  | 0.33725
2013-06-29 12:45 | 5.294 | 30.102 |  |  | 0.37206
2013-06-29 13:00 | 4.847 | 30.716 |  |  | 0.29842
2013-06-29 13:15 | 4.351 | 29.628 |  |  | 0.22784
2013-06-29 13:30 | 4.634 | 29.391 |  |  | 0.26671
2013-06-29 13:45 | 4.522 | 29.486 |  |  | 0.25089
2013-06-29 14:00 | 4.433 | 29.675 |  |  | 0.23872
2013-06-29 14:15 | 4.189 | 29.865 |  |  | 0.20722
2013-06-29 14:30 | 4.082 | 30.054 |  |  | 0.19424
2013-06-29 14:45 | 4.37 | 29.818 |  |  | 0.23033
2013-06-29 15:00 | 4.163 | 29.581 |  |  | 0.20402
2013-06-29 15:15 | 4.142 | 29.581 |  |  | 0.20145
2013-06-29 15:30 | 4.292 | 29.628 |  |  | 0.22019
2013-06-29 15:45 | 4.247 | 29.486 |  |  | 0.21447
2013-06-29 16:00 | 4.149 | 29.201 |  |  | 0.20231
2013-06-29 16:15 | 4.502 | 29.343 |  |  | 0.24812
2013-06-29 16:30 | 4.27 | 29.296 |  |  | 0.21738
2013-06-29 16:45 | 4.339 | 29.011 |  |  | 0.22627
2013-06-29 17:00 | 3.926 | 28.106 |  |  | 0.17621
2013-06-29 17:15 | 4.218 | 28.535 |  |  | 0.21082
2013-06-29 17:30 | 4.255 | 28.44 |  |  | 0.21548
2013-06-29 17:45 | 4.662 | 27.629 |  |  | 0.27076
2013-06-29 18:00 | 4.312 | 27.007 |  |  | 0.22277
2013-06-29 18:15 | 4.213 | 26.767 |  |  | 0.2102
2013-06-29 18:30 | 3.914 | 26.575 |  |  | 0.17487
2013-06-29 18:45 | 3.941 | 26.239 |  |  | 0.1779
2013-06-29 19:00 | 4.257 | 25.71 |  |  | 0.21573
2013-06-29 19:15 | 4.085 | 25.661 |  |  | 0.1946
2013-06-29 19:30 | 4.285 | 25.565 |  |  | 0.2193
2013-06-29 19:45 | 3.87 | 25.517 |  |  | 0.16999
2013-06-29 20:00 | 3.788 | 25.469 |  |  | 0.16113
2013-06-29 20:15 | 4.282 | 25.42 |  |  | 0.21891
2013-06-29 20:30 | 3.924 | 25.324 |  |  | 0.17598
2013-06-29 20:45 | 3.952 | 25.227 |  |  | 0.17914
2013-06-29 21:00 | 4.171 | 25.227 |  |  | 0.205
2013-06-29 21:15 | 4.053 | 25.372 |  |  | 0.19081
2013-06-29 21:30 | 4.437 | 25.372 |  |  | 0.23926
2013-06-29 21:45 | 4.314 | 25.42 |  |  | 0.22302
2013-06-29 22:00 | 4.174 | 25.42 |  |  | 0.20537
2013-06-29 22:15 | 4.049 | 25.324 |  |  | 0.19034
2013-06-29 22:30 | 4.278 | 25.324 |  |  | 0.2184
2013-06-29 22:45 | 4.322 | 25.372 |  |  | 0.22406
2013-06-29 23:00 | 4.238 | 25.324 |  |  | 0.21333
2013-06-29 23:15 | 4.572 | 25.42 |  |  | 0.25788
2013-06-29 23:30 | 4.353 | 25.372 |  |  | 0.2281
2013-06-29 23:45 | 4.801 | 25.42 |  |  | 0.29139
2013-06-30 | 4.215 | 25.42 |  |  | 0.21045
2013-06-30 00:15 | 3.96 | 25.372 |  |  | 0.18005
2013-06-30 00:30 | 4.574 | 25.42 |  |  | 0.25816
2013-06-30 00:45 | 6.004 | 25.517 |  |  | 0.50963
2013-06-30 01:00 | 7.477 | 25.613 |  |  | 0.88201
2013-06-30 01:15 | 13.98 | 25.661 |  |  | 4.2162
2013-06-30 01:30 | 10.638 | 25.854 |  |  | 2.1296
2013-06-30 01:45 | 9.36 | 25.902 |  |  | 1.5465
2013-06-30 02:00 | 9.064 | 25.902 |  |  | 1.4271
2013-06-30 02:15 | 8.983 | 25.902 |  |  | 1.3954
2013-06-30 02:30 | 8.168 | 25.854 |  |  | 1.1001
2013-06-30 02:45 | 7.776 | 25.806 |  |  | 0.97284
2013-06-30 03:00 | 9.791 | 25.806 |  |  | 1.7307
2013-06-30 03:15 | 9.691 | 25.854 |  |  | 1.6868
2013-06-30 03:30 | 12.058 | 25.902 |  |  | 2.913
2013-06-30 03:45 | 11.088 | 25.95 |  |  | 2.362
2013-06-30 04:00 | 10.977 | 25.998 |  |  | 2.3034
2013-06-30 04:15 | 9.843 | 26.047 |  |  | 1.7538
2013-06-30 04:30 | 9.056 | 26.047 |  |  | 1.4239
2013-06-30 04:45 | 8.421 | 25.998 |  |  | 1.1873
2013-06-30 05:00 | 7.703 | 25.902 |  |  | 0.95017
2013-06-30 05:15 | 7.474 | 25.854 |  |  | 0.88112
2013-06-30 05:30 | 7.152 | 25.758 |  |  | 0.78926
2013-06-30 05:45 | 7.576 | 25.806 |  |  | 0.91149
2013-06-30 06:00 | 6.953 | 25.806 |  |  | 0.7355
2013-06-30 06:15 | 7.265 | 25.71 |  |  | 0.82081
2013-06-30 06:30 | 7.197 | 25.758 |  |  | 0.80174
2013-06-30 06:45 | 7.077 | 25.613 |  |  | 0.76873
2013-06-30 07:00 | 6.264 | 25.661 |  |  | 0.56661
2013-06-30 07:15 | 6.509 | 25.71 |  |  | 0.62365
2013-06-30 07:30 | 6.519 | 25.758 |  |  | 0.62604
2013-06-30 07:45 | 6.26 | 25.854 |  |  | 0.5657
2013-06-30 08:00 | 6.958 | 26.191 |  |  | 0.73682
2013-06-30 08:15 | 6.358 | 26.143 |  |  | 0.5881
2013-06-30 08:30 | 6.613 | 26.335 |  |  | 0.64886
2013-06-30 08:45 | 6.27 | 26.239 |  |  | 0.56796
2013-06-30 09:00 | 6.645 | 26.191 |  |  | 0.65673
2013-06-30 09:15 | 6.06 | 26.287 |  |  | 0.5216
2013-06-30 09:30 | 6.511 | 26.479 |  |  | 0.62413
2013-06-30 09:45 | 6.156 | 26.719 |  |  | 0.5425
2013-06-30 10:00 | 6.231 | 26.815 |  |  | 0.55917
2013-06-30 10:15 | 6.313 | 27.055 |  |  | 0.57775
2013-06-30 10:30 | 6.032 | 26.815 |  |  | 0.51559
2013-06-30 10:45 | 6.005 | 26.767 |  |  | 0.50984
2013-06-30 11:00 | 5.654 | 26.671 |  |  | 0.43857
2013-06-30 11:15 | 5.873 | 26.719 |  |  | 0.48228
2013-06-30 11:30 | 6.161 | 26.959 |  |  | 0.5436
2013-06-30 11:45 | 5.902 | 27.677 |  |  | 0.48826
2013-06-30 12:00 | 5.936 | 27.868 |  |  | 0.49532
2013-06-30 12:15 | 5.922 | 28.297 |  |  | 0.49241
2013-06-30 12:30 | 6.284 | 28.726 |  |  | 0.57114
2013-06-30 12:45 | 6.007 | 29.059 |  |  | 0.51027
2013-06-30 13:00 | 5.813 | 29.533 |  |  | 0.47006
2013-06-30 13:15 | 5.756 | 29.533 |  |  | 0.45862
2013-06-30 13:30 | 5.55 | 29.011 |  |  | 0.41868
2013-06-30 14:00 | 5.5 | 33.765 |  | 998.069 | 0.40932
2013-06-30 14:15 | 5.725 | 33.064 |  | 997.721 | 0.45247
2013-06-30 14:30 | 5.178 | 32.877 |  | 998.011 | 0.35201
2013-06-30 14:45 | 5.825 | 32.877 |  | 997.432 | 0.47249
2013-06-30 15:00 | 5.876 | 32.456 |  | 997.316 | 0.4829
2013-06-30 15:15 | 5.702 | 32.034 |  | 997.027 | 0.44794
2013-06-30 15:30 | 5.854 | 31.752 |  | 996.927 | 0.47839
2013-06-30 15:45 | 5.583 | 31.376 |  | 996.696 | 0.42493
2013-06-30 16:00 | 6.137 | 31.046 |  | 996.349 | 0.53832
2013-06-30 16:15 | 5.503 | 30.81 |  | 996.365 | 0.40987
2013-06-30 16:30 | 5.099 | 30.716 |  | 997.002 | 0.33874
2013-06-30 16:45 | 5.665 | 30.433 |  | 996.944 | 0.44071
2013-06-30 17:00 | 5.542 | 30.007 |  | 996.771 | 0.41718
2013-06-30 17:15 | 5.175 | 28.773 |  | 996.886 | 0.3515
2013-06-30 17:30 | 4.924 | 28.059 |  | 996.771 | 0.31042
2013-06-30 17:45 | 5.159 | 27.486 |  | 997.25 | 0.34879
2013-06-30 18:00 | 4.97 | 27.055 |  | 997.308 | 0.31772
2013-06-30 18:15 | 5.297 | 26.767 |  | 997.482 | 0.37259
2013-06-30 18:30 | 5.204 | 26.431 |  | 997.598 | 0.35645
2013-06-30 18:45 | 5.45 | 26.143 |  | 998.02 | 0.40008
2013-06-30 19:00 | 5.374 | 25.42 |  | 997.788 | 0.38628
2013-06-30 19:15 | 4.578 | 24.938 |  | 998.755 | 0.25873
2013-06-30 19:30 | 4.765 | 24.696 |  | 998.582 | 0.28596
2013-06-30 19:45 | 4.642 | 24.502 |  | 999.293 | 0.26786
2013-06-30 20:00 | 4.877 | 24.26 |  | 999.409 | 0.30306
2013-06-30 20:15 | 4.972 | 24.212 |  | 999.351 | 0.31804
2013-06-30 20:30 | 5.125 | 24.163 |  | 999.293 | 0.34307
2013-06-30 20:45 | 5.066 | 24.066 |  | 999.814 | 0.33328
2013-06-30 21:00 | 5.21 | 24.018 |  | 999.988 | 0.35748
2013-06-30 21:15 | 5.154 | 24.066 |  | 1000.625 | 0.34795
2013-06-30 21:30 | 5.187 | 24.115 |  | 1000.277 | 0.35354
2013-06-30 21:45 | 4.937 | 24.163 |  | 1000.318 | 0.31247
2013-06-30 22:00 | 5.002 | 24.163 |  | 1000.591 | 0.32286
2013-06-30 22:15 | 4.801 | 23.823 |  | 1000.98 | 0.29139
2013-06-30 22:30 | 4.673 | 23.532 |  | 1001.095 | 0.27236
2013-06-30 22:45 | 5.193 | 23.483 |  | 1000.789 | 0.35457
2013-06-30 23:00 | 4.931 | 23.532 |  | 1001.178 | 0.31152
2013-06-30 23:15 | 4.858 | 23.581 |  | 1001.103 | 0.30012
2013-06-30 23:30 | 5.014 | 23.532 |  | 1000.929 | 0.3248
2013-06-30 23:45 | 5.087 | 23.532 |  | 1000.913 | 0.33675
2013-07-01 | 4.612 | 23.629 |  | 1001.028 | 0.26356
2013-07-01 00:15 | 4.556 | 23.581 |  | 1000.838 | 0.25563
2013-07-01 00:30 | 4.777 | 23.532 |  | 1000.937 | 0.28777
2013-07-01 00:45 | 4.639 | 23.483 |  | 1000.995 | 0.26743
2013-07-01 01:00 | 5.056 | 23.581 |  | 1000.515 | 0.33164
2013-07-01 01:15 | 4.908 | 23.629 |  | 1000.457 | 0.3079
2013-07-01 01:30 | 4.894 | 23.629 |  | 1000.358 | 0.30571
2013-07-01 01:45 | 4.853 | 23.581 |  | 1000.209 | 0.29935
2013-07-01 02:00 | 4.765 | 23.629 |  | 1000.093 | 0.28596
2013-07-01 02:15 | 4.796 | 23.678 |  | 999.746 | 0.29064
2013-07-01 02:30 | 5.175 | 23.726 |  | 999.283 | 0.3515
2013-07-01 02:45 | 4.923 | 23.678 |  | 999.341 | 0.31026
2013-07-01 03:00 | 4.79 | 23.726 |  | 999.324 | 0.28973
2013-07-01 03:15 | 5.027 | 23.726 |  | 999.092 | 0.32691
2013-07-01 03:30 | 4.67 | 23.678 |  | 999.365 | 0.27192
2013-07-01 03:45 | 4.615 | 23.678 |  | 999.307 | 0.26399
2013-07-01 04:00 | 4.609 | 23.629 |  | 999.348 | 0.26313
2013-07-01 04:15 | 4.586 | 23.581 |  | 999.406 | 0.25986
2013-07-01 04:30 | 4.973 | 23.678 |  | 999.348 | 0.3182
2013-07-01 04:45 | 5.172 | 23.726 |  | 999.174 | 0.35099
2013-07-01 05:00 | 4.665 | 23.726 |  | 999.447 | 0.2712
2013-07-01 05:15 | 4.872 | 23.678 |  | 999.447 | 0.30229
2013-07-01 05:30 | 5.084 | 23.629 |  | 999.331 | 0.33625
2013-07-01 05:45 | 4.62 | 23.629 |  | 999.505 | 0.2647
2013-07-01 06:00 | 4.801 | 23.532 |  | 999.679 | 0.29139
2013-07-01 06:15 | 5.003 | 23.435 |  | 999.72 | 0.32302
2013-07-01 06:30 | 4.899 | 23.337 |  | 999.893 | 0.30649
2013-07-01 06:45 | 5.015 | 23.337 |  | 999.893 | 0.32496
2013-07-01 07:00 | 4.719 | 23.435 |  | 1000.223 | 0.27911
2013-07-01 07:15 | 5.188 | 23.581 |  | 1000.05 | 0.35371
2013-07-01 07:30 | 4.841 | 23.726 |  | 1000.339 | 0.2975
2013-07-01 07:45 | 4.922 | 23.872 |  | 1000.322 | 0.3101
2013-07-01 08:00 | 5.025 | 24.163 |  | 1000.513 | 0.32658
2013-07-01 08:15 | 5.127 | 25.083 |  | 1000.86 | 0.34341
2013-07-01 08:30 | 5.226 | 25.324 |  | 1001.034 | 0.36023
2013-07-01 08:45 | 5.051 | 25.034 |  | 1001.306 | 0.33082
2013-07-01 09:00 | 5.392 | 24.938 |  | 1001.323 | 0.38952
2013-07-01 09:15 | 5.061 | 24.986 |  | 1001.613 | 0.33246
2013-07-01 09:30 | 5.288 | 25.227 |  | 1001.381 | 0.37101
2013-07-01 09:45 | 5.221 | 25.517 |  | 1001.514 | 0.35937
2013-07-01 10:00 | 5.353 | 26.095 |  | 1001.687 | 0.38251
2013-07-01 10:15 | 5.117 | 26.335 |  | 1001.629 | 0.34174
2013-07-01 10:30 | 5.399 | 26.431 |  | 1001.224 | 0.39078
2013-07-01 10:45 | 5.647 | 26.671 |  | 1001.084 | 0.43722
2013-07-01 11:00 | 5.275 | 26.863 |  | 1001.026 | 0.36873
2013-07-01 11:15 | 5.198 | 27.246 |  | 1000.928 | 0.35542
2013-07-01 11:30 | 5.2 | 27.39 |  | 1001.043 | 0.35576
2013-07-01 11:45 | 5.316 | 28.202 |  | 1000.771 | 0.37594
2013-07-01 12:00 | 5.859 | 29.581 |  | 1000.324 | 0.47941
2013-07-01 12:15 | 5.336 | 30.102 |  | 1000.498 | 0.37948
2013-07-01 12:30 | 5.108 | 29.865 |  | 1000.226 | 0.34024
2013-07-01 12:45 | 5.76 | 29.628 |  | 999.936 | 0.45942
2013-07-01 13:00 | 5.257 | 29.912 |  | 999.82 | 0.36559
2013-07-01 13:15 | 5.735 | 30.244 |  | 999.606 | 0.45445
2013-07-01 13:30 | 5.598 | 30.433 |  | 999.258 | 0.42779
2013-07-01 13:45 | 5.609 | 30.716 |  | 998.581 | 0.4299
2013-07-01 14:00 | 5.314 | 30.716 |  | 998.87 | 0.37558
2013-07-01 14:15 | 5.22 | 30.622 |  | 998.754 | 0.35919
2013-07-01 14:30 | 5.582 | 30.622 |  | 998.175 | 0.42474
2013-07-01 14:45 | 5.121 | 30.48 |  | 998.117 | 0.3424
2013-07-01 15:00 | 4.893 | 30.48 |  | 998.002 | 0.30556
2013-07-01 15:15 | 5.558 | 30.433 |  | 997.555 | 0.42019
2013-07-01 15:30 | 5.044 | 30.433 |  | 997.497 | 0.32968
2013-07-01 15:45 | 5.709 | 30.48 |  | 997.034 | 0.44932
2013-07-01 16:00 | 5.571 | 30.433 |  | 997.092 | 0.42265
2013-07-01 16:15 | 5.478 | 30.763 |  | 996.82 | 0.40524
2013-07-01 16:30 | 5.747 | 30.857 |  | 996.82 | 0.45683
2013-07-01 16:45 | 5.173 | 29.96 |  | 996.72 | 0.35116
2013-07-01 17:00 | 5.32 | 29.249 |  | 996.778 | 0.37664
2013-07-01 17:15 | 5.25 | 28.821 |  | 996.72 | 0.36438
2013-07-01 17:30 | 5.213 | 28.249 |  | 996.737 | 0.35799
2013-07-01 17:45 | 5.524 | 27.772 |  | 996.621 | 0.4138
2013-07-01 18:00 | 5.649 | 27.39 |  | 996.448 | 0.4376
2013-07-01 18:15 | 5.339 | 27.007 |  | 996.87 | 0.38002
2013-07-01 18:30 | 5.089 | 26.719 |  | 997.217 | 0.33708
2013-07-01 18:45 | 5.011 | 26.431 |  | 997.564 | 0.32431
2013-07-01 19:00 | 4.912 | 26.095 |  | 997.854 | 0.30853
2013-07-01 19:15 | 5.091 | 25.758 |  | 997.928 | 0.33741
2013-07-01 19:30 | 5.11 | 25.42 |  | 998.102 | 0.34057
2013-07-01 19:45 | 5.169 | 25.179 |  | 998.391 | 0.35048
2013-07-01 20:00 | 5.143 | 25.276 |  | 998.681 | 0.34609
2013-07-01 20:15 | 5.079 | 25.42 |  | 999.086 | 0.33543
2013-07-01 20:30 | 5.345 | 25.372 |  | 999.086 | 0.38109
2013-07-01 20:45 | 4.762 | 25.131 |  | 999.723 | 0.28551
2013-07-01 21:00 | 5.173 | 24.938 |  | 999.855 | 0.35116
2013-07-01 21:15 | 5.339 | 24.793 |  | 999.855 | 0.38002
2013-07-01 21:30 | 4.955 | 24.599 |  | 1000.261 | 0.31533
2013-07-01 21:45 | 5.273 | 24.551 |  | 1000.434 | 0.36838
2013-07-01 22:00 | 5.472 | 24.502 |  | 1000.666 | 0.40413
2013-07-01 22:15 | 4.774 | 24.502 |  | 1001.071 | 0.28732
2013-07-01 22:30 | 4.974 | 24.454 |  | 1000.798 | 0.31836
2013-07-01 22:45 | 5.206 | 24.308 |  | 1001.013 | 0.35679
2013-07-01 23:00 | 5.013 | 24.26 |  | 1001.071 | 0.32464
2013-07-01 23:15 | 5.258 | 24.212 |  | 1001.146 | 0.36577
2013-07-01 23:30 | 5.335 | 24.212 |  | 1001.071 | 0.37931
2013-07-01 23:45 | 4.995 | 24.26 |  | 1001.088 | 0.32173
2013-07-02 | 4.511 | 24.163 |  | 1001.129 | 0.24936
2013-07-02 00:15 | 4.937 | 24.163 |  | 1000.823 | 0.31247
2013-07-02 00:30 | 4.788 | 24.066 |  | 1000.591 | 0.28943
2013-07-02 00:45 | 4.851 | 24.066 |  | 1000.417 | 0.29904
2013-07-02 01:00 | 4.969 | 24.018 |  | 1000.169 | 0.31756
2013-07-02 01:15 | 5.046 | 23.921 |  | 999.996 | 0.33001
2013-07-02 01:30 | 5.055 | 23.872 |  | 999.574 | 0.33148
2013-07-02 01:45 | 5.079 | 23.775 |  | 999.342 | 0.33543
2013-07-02 02:00 | 5.304 | 23.581 |  | 999.094 | 0.37382
2013-07-02 02:15 | 5.297 | 23.386 |  | 999.019 | 0.37259
2013-07-02 02:30 | 4.997 | 23.24 |  | 999.251 | 0.32205
2013-07-02 02:45 | 4.909 | 23.24 |  | 999.002 | 0.30806
2013-07-02 03:00 | 4.751 | 23.289 |  | 999.234 | 0.28387
2013-07-02 03:15 | 5.28 | 23.386 |  | 998.812 | 0.3696
2013-07-02 03:30 | 4.911 | 23.483 |  | 999.159 | 0.30837
2013-07-02 03:45 | 4.817 | 23.483 |  | 999.027 | 0.29383
2013-07-02 04:00 | 5.017 | 23.532 |  | 998.795 | 0.32528
2013-07-02 04:15 | 5.634 | 23.581 |  | 998.547 | 0.43471
2013-07-02 04:30 | 4.898 | 23.629 |  | 998.952 | 0.30634
2013-07-02 04:45 | 5.075 | 23.629 |  | 998.779 | 0.33477
2013-07-02 05:00 | 4.587 | 23.581 |  | 999.068 | 0.26
2013-07-02 05:15 | 5.127 | 23.581 |  | 998.82 | 0.34341
2013-07-02 05:30 | 4.805 | 23.532 |  | 999.283 | 0.292
2013-07-02 05:45 | 4.878 | 23.435 |  | 999.283 | 0.30322
2013-07-02 06:00 | 5.433 | 23.337 |  | 999.034 | 0.39696
2013-07-02 06:15 | 5.041 | 23.24 |  | 999.208 | 0.32919
2013-07-02 06:30 | 4.729 | 23.191 |  | 999.382 | 0.28059
2013-07-02 06:45 | 4.675 | 23.337 |  | 999.44 | 0.27265
2013-07-02 07:00 | 4.827 | 23.532 |  | 999.654 | 0.29536
2013-07-02 07:15 | 5.237 | 23.969 |  | 999.886 | 0.36213
2013-07-02 07:30 | 4.755 | 24.454 |  | 1000.059 | 0.28447
2013-07-02 07:45 | 4.983 | 24.841 |  | 999.944 | 0.3198
2013-07-02 08:00 | 4.936 | 24.889 |  | 1000.291 | 0.31231
2013-07-02 08:15 | 6.092 | 28.916 |  | 999.811 | 0.52851
2013-07-02 08:30 | 5.402 | 29.865 |  | 999.77 | 0.39133
2013-07-02 08:45 | 5.838 | 31.423 |  | 1000.233 | 0.47513
2013-07-02 09:00 | 5.466 | 35.067 |  | 999.886 | 0.40302
2013-07-02 09:15 | 5.308 | 36.915 |  | 1000.076 | 0.37452
2013-07-02 09:30 | 5.602 | 37.421 |  | 1000.052 | 0.42856
2013-07-02 09:45 | 5.175 | 37.237 |  | 1000.283 | 0.3515
2013-07-02 10:00 | 5.531 | 35.53 |  | 1000.242 | 0.41511
2013-07-02 10:15 | 5.4 | 33.672 |  | 1000.491 | 0.39096
2013-07-02 10:30 | 5.516 | 32.877 |  | 1000.491 | 0.4123
2013-07-02 10:45 | 4.921 | 33.392 |  | 1000.392 | 0.30995
2013-07-02 11:00 | 4.97 | 33.251 |  | 1000.623 | 0.31772
2013-07-02 11:15 | 5.194 | 32.831 |  | 1000.45 | 0.35474
2013-07-02 11:30 | 5.282 | 33.205 |  | 1000.466 | 0.36995
2013-07-02 11:45 | 5.257 | 33.811 |  | 1000.408 | 0.36559
2013-07-02 12:00 | 5.306 | 34.044 |  | 1000.177 | 0.37417
2013-07-02 12:15 | 5.593 | 33.905 |  | 1000.119 | 0.42684
2013-07-02 12:30 | 4.995 | 33.578 |  | 1000.061 | 0.32173
2013-07-02 12:45 | 5.128 | 33.345 |  | 999.945 | 0.34358
2013-07-02 13:00 | 5.43 | 34.881 |  | 999.788 | 0.39642
2013-07-02 13:15 | 5.615 | 34.881 |  | 999.325 | 0.43105
2013-07-02 13:30 | 5.384 | 34.51 |  | 999.284 | 0.38807
2013-07-02 13:45 | 5.3 | 34.277 |  | 999.325 | 0.37311
2013-07-02 14:00 | 5.345 | 34.277 |  | 999.168 | 0.38109
2013-07-02 14:15 | 5.32 | 33.951 |  | 999.168 | 0.37664
2013-07-02 14:30 | 5.41 | 33.998 |  | 998.705 | 0.39278
2013-07-02 14:45 | 6.115 | 33.625 |  | 998.532 | 0.53351
2013-07-02 15:00 | 5.859 | 33.578 |  | 998.201 | 0.47941
2013-07-02 15:15 | 4.96 | 32.831 |  | 998.317 | 0.31612
2013-07-02 15:30 | 5.291 | 31.987 |  | 998.085 | 0.37153
2013-07-02 15:45 | 5.453 | 31.564 |  | 998.027 | 0.40063
2013-07-02 16:00 | 5.698 | 31.611 |  | 997.639 | 0.44716
2013-07-02 16:15 | 5.413 | 31.329 |  | 997.292 | 0.39332
2013-07-02 16:30 | 5.201 | 30.622 |  | 997.424 | 0.35593
2013-07-02 16:45 | 5.443 | 29.96 |  | 996.961 | 0.39879
2013-07-02 17:00 | 5.068 | 29.628 |  | 997.019 | 0.33361
2013-07-02 17:15 | 5.414 | 29.486 |  | 996.787 | 0.3935
2013-07-02 17:30 | 5.435 | 28.868 |  | 996.672 | 0.39733
2013-07-02 17:45 | 5.537 | 28.631 |  | 996.92 | 0.41624
2013-07-02 18:00 | 5.486 | 28.392 |  | 997.093 | 0.40672
2013-07-02 18:15 | 5.135 | 27.868 |  | 997.325 | 0.34475
2013-07-02 18:30 | 5.265 | 27.39 |  | 997.498 | 0.36699
2013-07-02 18:45 | 5.145 | 26.911 |  | 997.805 | 0.34643
2013-07-02 19:00 | 5.15 | 26.527 |  | 997.805 | 0.34727
2013-07-02 19:15 | 4.807 | 26.143 |  | 997.978 | 0.29231
2013-07-02 19:30 | 4.818 | 25.806 |  | 998.384 | 0.29398
2013-07-02 19:45 | 5.092 | 25.517 |  | 998.441 | 0.33758
2013-07-02 20:00 | 5.137 | 25.227 |  | 998.499 | 0.34509
2013-07-02 20:15 | 4.955 | 25.131 |  | 998.748 | 0.31533
2013-07-02 20:30 | 5.322 | 25.083 |  | 999.153 | 0.377
2013-07-02 20:45 | 4.882 | 25.131 |  | 999.269 | 0.30384
2013-07-02 21:00 | 4.977 | 25.083 |  | 999.211 | 0.31884
2013-07-02 21:15 | 5.124 | 25.034 |  | 999.327 | 0.34291
2013-07-02 21:30 | 4.982 | 24.986 |  | 999.558 | 0.31964
2013-07-02 21:45 | 5.132 | 24.938 |  | 999.558 | 0.34425
2013-07-02 22:00 | 4.837 | 24.793 |  | 999.674 | 0.29689
2013-07-02 22:15 | 5.232 | 24.647 |  | 999.674 | 0.36126
2013-07-02 22:30 | 4.778 | 24.551 |  | 1000.021 | 0.28792
2013-07-02 22:45 | 4.907 | 24.454 |  | 1000.079 | 0.30775
2013-07-02 23:00 | 4.785 | 24.599 |  | 1000.484 | 0.28897
2013-07-02 23:15 | 4.865 | 24.793 |  | 1000.6 | 0.3012
2013-07-02 23:30 | 5.375 | 24.938 |  | 1000.443 | 0.38645
2013-07-02 23:45 | 4.947 | 24.986 |  | 1000.658 | 0.31406
2013-07-03 | 4.582 | 25.083 |  | 1000.832 | 0.25929
2013-07-03 00:15 | 5.09 | 25.179 |  | 1000.6 | 0.33725
2013-07-03 00:30 | 4.943 | 25.227 |  | 1000.484 | 0.31342
2013-07-03 00:45 | 5.122 | 25.227 |  | 1000.253 | 0.34257
2013-07-03 01:00 | 4.979 | 25.276 |  | 1000.021 | 0.31916
2013-07-03 01:15 | 5.113 | 25.179 |  | 999.905 | 0.34107
2013-07-03 01:30 | 5.248 | 25.227 |  | 999.848 | 0.36403
2013-07-03 01:45 | 5.545 | 25.083 |  | 999.327 | 0.41774
2013-07-03 02:00 | 5.299 | 25.034 |  | 999.211 | 0.37294
2013-07-03 02:15 | 5.08 | 24.938 |  | 999.385 | 0.33559
2013-07-03 02:30 | 5.031 | 24.938 |  | 999.153 | 0.32756
2013-07-03 02:45 | 5.197 | 24.889 |  | 998.632 | 0.35525
2013-07-03 03:00 | 4.958 | 24.889 |  | 998.979 | 0.3158
2013-07-03 03:15 | 5.093 | 24.793 |  | 998.806 | 0.33774
2013-07-03 03:30 | 5.152 | 24.744 |  | 998.615 | 0.34761
2013-07-03 03:45 | 5.152 | 24.744 |  | 998.615 | 0.34761
2013-07-03 04:00 | 5.424 | 24.696 |  | 998.384 | 0.39532
2013-07-03 04:15 | 5.111 | 24.744 |  | 998.599 | 0.34074
2013-07-03 04:30 | 4.83 | 24.744 |  | 998.987 | 0.29582
2013-07-03 04:45 | 5.053 | 24.744 |  | 998.656 | 0.33115
2013-07-03 05:00 | 4.874 | 24.696 |  | 998.755 | 0.3026
2013-07-03 05:15 | 5.082 | 24.647 |  | 998.755 | 0.33592
2013-07-03 05:30 | 4.795 | 24.599 |  | 998.623 | 0.29049
2013-07-03 05:45 | 4.881 | 24.551 |  | 998.855 | 0.30369
2013-07-03 06:00 | 4.946 | 24.551 |  | 999.127 | 0.3139
2013-07-03 06:15 | 5.025 | 24.599 |  | 999.127 | 0.32658
2013-07-03 06:30 | 5.09 | 24.599 |  | 999.4 | 0.33725
2013-07-03 06:45 | 5.152 | 24.599 |  | 999.226 | 0.34761
2013-07-03 07:00 | 5.006 | 24.696 |  | 999.747 | 0.3235
2013-07-03 07:15 | 4.986 | 24.889 |  | 999.962 | 0.32028
2013-07-03 07:30 | 4.796 | 25.131 |  | 1000.194 | 0.29064
2013-07-03 07:45 | 4.587 | 25.324 |  | 1000.425 | 0.26
2013-07-03 08:00 | 5.531 | 25.613 |  | 999.904 | 0.41511
2013-07-03 08:15 | 4.994 | 25.854 |  | 1000.252 | 0.32157
2013-07-03 08:30 | 5.154 | 25.95 |  | 1000.136 | 0.34795
2013-07-03 08:45 | 5.254 | 26.143 |  | 1000.177 | 0.36507
2013-07-03 09:00 | 5.191 | 26.287 |  | 1000.02 | 0.35423
2013-07-03 09:15 | 4.91 | 26.335 |  | 1000.541 | 0.30822
2013-07-03 09:30 | 4.641 | 26.911 |  | 1000.657 | 0.26772
2013-07-03 09:45 | 5.26 | 27.916 |  | 1000.367 | 0.36611
2013-07-03 10:00 | 4.925 | 28.773 |  | 1000.558 | 0.31058
2013-07-03 10:15 | 5.478 | 29.106 |  | 1000.326 | 0.40524
2013-07-03 10:30 | 5.516 | 29.723 |  | 1000.384 | 0.4123
2013-07-03 10:45 | 5.476 | 30.054 |  | 1000.285 | 0.40487
2013-07-03 11:00 | 5.712 | 30.857 |  | 1000.227 | 0.44991
2013-07-03 11:15 | 5.201 | 31.705 |  | 1000.302 | 0.35593
2013-07-03 11:30 | 5.509 | 33.205 |  | 1000.186 | 0.41099
2013-07-03 11:45 | 5.424 | 33.811 |  | 1000.302 | 0.39532
2013-07-03 12:00 | 5.838 | 33.018 |  | 999.954 | 0.47513
2013-07-03 12:15 | 5.978 | 32.128 |  | 999.607 | 0.50413
2013-07-03 12:30 | 5.52 | 31.658 |  | 999.913 | 0.41305
2013-07-03 12:45 | 5.542 | 33.158 |  | 999.797 | 0.41718
2013-07-03 13:00 | 5.786 | 34.091 |  | 999.276 | 0.46462
2013-07-03 13:15 | 5.816 | 34.277 |  | 998.987 | 0.47067
2013-07-03 13:30 | 5.351 | 33.998 |  | 999.045 | 0.38216
2013-07-03 13:45 | 5.8 | 33.811 |  | 998.582 | 0.46744
2013-07-03 14:00 | 5.515 | 33.438 |  | 998.367 | 0.41211
2013-07-03 14:15 | 5.398 | 33.251 |  | 998.234 | 0.3906
2013-07-03 14:30 | 5.355 | 33.158 |  | 997.73 | 0.38287
2013-07-03 14:45 | 5.403 | 32.971 |  | 997.267 | 0.39151
2013-07-03 15:00 | 5.847 | 32.69 |  | 996.994 | 0.47696
2013-07-03 15:15 | 5.456 | 32.55 |  | 996.531 | 0.40118
2013-07-03 15:30 | 5.403 | 32.128 |  | 996.01 | 0.39151
2013-07-03 15:45 | 5.62 | 32.081 |  | 995.721 | 0.43201
2013-07-03 16:00 | 5.501 | 31.846 |  | 995.795 | 0.4095
2013-07-03 16:15 | 5.691 | 31.47 |  | 995.506 | 0.44578
2013-07-03 16:30 | 5.405 | 31.235 |  | 995.911 | 0.39187
2013-07-03 16:45 | 5.142 | 30.527 |  | 995.812 | 0.34593
2013-07-03 17:00 | 5.327 | 30.149 |  | 995.638 | 0.37788
2013-07-03 17:15 | 5.054 | 30.054 |  | 995.696 | 0.33131
2013-07-03 17:30 | 5.199 | 30.007 |  | 995.928 | 0.35559
2013-07-03 17:45 | 5.263 | 29.628 |  | 995.928 | 0.36664
2013-07-03 18:00 | 5.325 | 29.249 |  | 996.043 | 0.37753
2013-07-03 18:15 | 4.896 | 28.821 |  | 996.449 | 0.30602
2013-07-03 18:30 | 5.228 | 28.44 |  | 996.523 | 0.36057
2013-07-03 18:45 | 5.019 | 27.963 |  | 996.581 | 0.32561
2013-07-03 19:00 | 4.57 | 27.486 |  | 996.986 | 0.2576
2013-07-03 19:15 | 5.552 | 27.198 |  | 996.349 | 0.41906
2013-07-03 19:30 | 5.078 | 26.959 |  | 997.218 | 0.33526
2013-07-03 19:45 | 5.134 | 26.767 |  | 997.755 | 0.34458
2013-07-03 20:00 | 4.88 | 26.479 |  | 998.161 | 0.30353
2013-07-03 20:15 | 5.529 | 25.806 |  | 997.912 | 0.41473
2013-07-03 20:30 | 4.222 | 25.083 |  | 998.549 | 0.21132
2013-07-03 20:45 | 4.863 | 24.744 |  | 997.16 | 0.30089
2013-07-03 21:00 | 4.754 | 24.308 |  | 996.97 | 0.28432
2013-07-03 21:15 | 5.006 | 23.969 |  | 997.027 | 0.3235
2013-07-03 21:30 | 4.695 | 23.921 |  | 997.143 | 0.27558
2013-07-03 21:45 | 4.743 | 23.726 |  | 997.855 | 0.28267
2013-07-03 22:00 | 5.249 | 23.726 |  | 998.144 | 0.3642
2013-07-03 22:15 | 4.771 | 23.629 |  | 999.302 | 0.28686
2013-07-03 22:30 | 4.925 | 23.726 |  | 999.36 | 0.31058
2013-07-03 22:45 | 5.192 | 23.775 |  | 999.343 | 0.3544
2013-07-03 23:00 | 5.096 | 23.921 |  | 999.442 | 0.33824
2013-07-03 23:15 | 5.204 | 23.921 |  | 999.112 | 0.35645
2013-07-03 23:30 | 5.044 | 23.775 |  | 999.095 | 0.32968
2013-07-03 23:45 | 4.654 | 23.775 |  | 999.31 | 0.2696
2013-07-04 | 4.862 | 23.726 |  | 999.31 | 0.30074
2013-07-04 00:15 | 5.01 | 23.775 |  | 998.905 | 0.32415
2013-07-04 00:30 | 4.819 | 23.823 |  | 998.888 | 0.29413
2013-07-04 00:45 | 4.998 | 23.823 |  | 999.161 | 0.32221
2013-07-04 01:00 | 4.987 | 23.775 |  | 998.871 | 0.32044
2013-07-04 01:15 | 4.461 | 23.726 |  | 999.086 | 0.24251
2013-07-04 01:30 | 4.677 | 23.678 |  | 998.797 | 0.27294
2013-07-04 01:45 | 4.389 | 23.678 |  | 998.912 | 0.23284
2013-07-04 02:00 | 4.692 | 23.532 |  | 998.664 | 0.27514
2013-07-04 02:15 | 4.69 | 23.337 |  | 998.416 | 0.27484
2013-07-04 02:30 | 4.951 | 23.143 |  | 998.358 | 0.31469
2013-07-04 02:45 | 4.835 | 22.997 |  | 998.242 | 0.29658
2013-07-04 03:00 | 4.772 | 22.948 |  | 998.284 | 0.28701
2013-07-04 03:15 | 4.902 | 23.045 |  | 997.804 | 0.30696
2013-07-04 03:30 | 4.806 | 22.948 |  | 997.746 | 0.29215
2013-07-04 03:45 | 4.657 | 22.997 |  | 997.688 | 0.27003
2013-07-04 04:00 | 4.718 | 22.948 |  | 997.44 | 0.27896
2013-07-04 04:15 | 4.707 | 22.802 |  | 997.613 | 0.27734
2013-07-04 04:30 | 4.743 | 22.753 |  | 997.613 | 0.28267
2013-07-04 04:45 | 4.652 | 22.802 |  | 997.555 | 0.26931
2013-07-04 05:00 | 4.648 | 22.753 |  | 997.539 | 0.26873
2013-07-04 05:15 | 4.947 | 22.802 |  | 997.77 | 0.31406
2013-07-04 05:30 | 4.794 | 22.85 |  | 997.828 | 0.29033
2013-07-04 05:45 | 4.7 | 22.997 |  | 997.927 | 0.27631
2013-07-04 06:00 | 5.066 | 23.045 |  | 997.869 | 0.33328
2013-07-04 06:15 | 4.936 | 23.143 |  | 997.869 | 0.31231
2013-07-04 06:30 | 5.276 | 23.094 |  | 997.852 | 0.36891
2013-07-04 06:45 | 5.132 | 23.045 |  | 998.084 | 0.34425
2013-07-04 07:00 | 5.052 | 23.143 |  | 998.315 | 0.33099
2013-07-04 07:15 | 5.094 | 23.337 |  | 998.357 | 0.33791
2013-07-04 07:30 | 5.25 | 23.483 |  | 998.489 | 0.36438
2013-07-04 07:45 | 5.212 | 23.775 |  | 998.762 | 0.35782
2013-07-04 08:00 | 4.727 | 23.872 |  | 999.167 | 0.2803
2013-07-04 08:15 | 4.702 | 24.212 |  | 999.167 | 0.2766
2013-07-04 08:30 | 4.892 | 24.647 |  | 999.109 | 0.3054
2013-07-04 08:45 | 4.795 | 25.083 |  | 999.109 | 0.29049
2013-07-04 09:00 | 5.49 | 25.613 |  | 998.878 | 0.40746
2013-07-04 09:15 | 5.601 | 26.047 |  | 999.01 | 0.42837
2013-07-04 09:30 | 5.116 | 26.383 |  | 999.068 | 0.34157
2013-07-04 09:45 | 5.347 | 25.854 |  | 998.952 | 0.38144
2013-07-04 10:00 | 5.288 | 26.959 |  | 999.201 | 0.37101
2013-07-04 10:15 | 5.127 | 27.438 |  | 999.507 | 0.34341
2013-07-04 10:30 | 5.189 | 28.345 |  | 999.217 | 0.35388
2013-07-04 10:45 | 5.335 | 29.486 |  | 998.887 | 0.37931
2013-07-04 11:00 | 5.03 | 30.669 |  | 998.961 | 0.3274
2013-07-04 11:15 | 5.564 | 31.376 |  | 999.019 | 0.42133
2013-07-04 11:30 | 5.625 | 31.046 |  | 999.268 | 0.43297
2013-07-04 11:45 | 5.622 | 31.14 |  | 998.862 | 0.43239
2013-07-04 12:00 | 5.382 | 30.999 |  | 999.094 | 0.38771
2013-07-04 12:15 | 5.147 | 30.716 |  | 998.978 | 0.34677
2013-07-04 12:30 | 5.239 | 29.912 |  | 998.995 | 0.36247
2013-07-04 12:45 | 5.254 | 29.675 |  | 998.879 | 0.36507
2013-07-04 13:00 | 5.332 | 31.282 |  | 998.532 | 0.37877
2013-07-04 13:15 | 5.379 | 32.315 |  | 998.532 | 0.38717
2013-07-04 13:30 | 5.732 | 32.971 |  | 998.069 | 0.45386
2013-07-04 13:45 | 5.608 | 32.55 |  | 998.069 | 0.42971
2013-07-04 14:00 | 5.603 | 32.268 |  | 998.011 | 0.42875
2013-07-04 14:15 | 5.162 | 32.456 |  | 997.622 | 0.3493
2013-07-04 14:30 | 4.856 | 31.893 |  | 997.854 | 0.29981
2013-07-04 14:45 | 5.263 | 31.235 |  | 997.68 | 0.36664
2013-07-04 15:00 | 5.413 | 31.423 |  | 997.275 | 0.39332
2013-07-04 15:15 | 5.976 | 31.752 |  | 996.638 | 0.50371
2013-07-04 15:30 | 4.864 | 31.893 |  | 997.002 | 0.30105
2013-07-04 15:45 | 5.911 | 31.893 |  | 996.481 | 0.49012
2013-07-04 16:00 | 5.419 | 31.94 |  | 996.365 | 0.39441
2013-07-04 16:15 | 5.529 | 31.799 |  | 996.423 | 0.41473
2013-07-04 16:30 | 5.346 | 31.423 |  | 996.498 | 0.38126
2013-07-04 16:45 | 5.535 | 31.187 |  | 996.382 | 0.41586
2013-07-04 17:00 | 5.582 | 30.244 |  | 996.44 | 0.42474
2013-07-04 17:15 | 5.433 | 29.675 |  | 996.456 | 0.39696
2013-07-04 17:30 | 5.483 | 29.296 |  | 996.92 | 0.40616
2013-07-04 17:45 | 5.587 | 28.059 |  | 996.514 | 0.4257
2013-07-04 18:00 | 5.134 | 27.198 |  | 997.209 | 0.34458
2013-07-04 18:15 | 5.154 | 26.767 |  | 997.341 | 0.34795
2013-07-04 18:30 | 4.885 | 26.431 |  | 997.631 | 0.30431
2013-07-04 18:45 | 4.865 | 26.095 |  | 997.788 | 0.3012
2013-07-04 19:00 | 5.274 | 25.71 |  | 997.672 | 0.36856
2013-07-04 19:15 | 4.708 | 25.42 |  | 998.384 | 0.27749
2013-07-04 19:30 | 4.807 | 25.276 |  | 998.731 | 0.29231
2013-07-04 19:45 | 5.14 | 25.131 |  | 998.847 | 0.34559
2013-07-04 20:00 | 4.679 | 25.034 |  | 999.426 | 0.27323
2013-07-04 20:15 | 5.396 | 24.938 |  | 998.963 | 0.39024
2013-07-04 20:30 | 4.77 | 24.889 |  | 999.5 | 0.28671
2013-07-04 20:45 | 5.17 | 24.841 |  | 999.368 | 0.35065
2013-07-04 21:00 | 5.416 | 24.793 |  | 999.442 | 0.39387
2013-07-04 21:15 | 5.517 | 24.744 |  | 999.715 | 0.41249
2013-07-04 21:30 | 4.964 | 24.696 |  | 1000.294 | 0.31676
2013-07-04 21:45 | 4.805 | 24.647 |  | 1000.542 | 0.292
2013-07-04 22:00 | 4.924 | 24.599 |  | 1000.236 | 0.31042
2013-07-04 22:15 | 5.071 | 24.551 |  | 1000.352 | 0.33411
2013-07-04 22:30 | 4.839 | 24.551 |  | 1000.41 | 0.2972
2013-07-04 22:45 | 5.287 | 24.551 |  | 1000.757 | 0.37083
2013-07-04 23:00 | 4.972 | 24.502 |  | 1000.989 | 0.31804
2013-07-04 23:15 | 4.704 | 24.502 |  | 1000.972 | 0.2769
2013-07-04 23:30 | 4.979 | 24.502 |  | 1001.319 | 0.31916
2013-07-04 23:45 | 4.984 | 24.454 |  | 1001.013 | 0.31996
2013-07-05 | 5.219 | 24.454 |  | 1000.839 | 0.35902
2013-07-05 00:15 | 4.989 | 24.454 |  | 1000.839 | 0.32076
2013-07-05 00:30 | 4.888 | 24.454 |  | 1000.938 | 0.30478
2013-07-05 00:45 | 5.378 | 24.357 |  | 1000.417 | 0.38699
2013-07-05 01:00 | 4.824 | 24.26 |  | 1000.302 | 0.2949
2013-07-05 01:15 | 5.093 | 24.163 |  | 1000.053 | 0.33774
2013-07-05 01:30 | 4.761 | 24.212 |  | 1000.343 | 0.28536
2013-07-05 01:45 | 4.841 | 24.212 |  | 1000.152 | 0.2975
2013-07-05 02:00 | 5.059 | 24.163 |  | 999.805 | 0.33213
2013-07-05 02:15 | 4.664 | 24.163 |  | 999.689 | 0.27105
2013-07-05 02:30 | 5.062 | 24.115 |  | 999.11 | 0.33263
2013-07-05 02:45 | 4.964 | 23.872 |  | 999.383 | 0.31676
2013-07-05 03:00 | 5.161 | 23.629 |  | 998.862 | 0.34913
2013-07-05 03:15 | 4.639 | 23.483 |  | 998.92 | 0.26743
2013-07-05 03:30 | 5.266 | 23.289 |  | 998.672 | 0.36716
2013-07-05 03:45 | 4.975 | 23.143 |  | 998.672 | 0.31852
2013-07-05 04:00 | 4.645 | 22.997 |  | 998.597 | 0.2683
2013-07-05 04:15 | 4.946 | 22.899 |  | 998.597 | 0.3139
2013-07-05 04:30 | 4.819 | 22.85 |  | 998.87 | 0.29413
2013-07-05 04:45 | 4.541 | 22.753 |  | 999.101 | 0.25353
2013-07-05 05:00 | 4.857 | 22.802 |  | 998.812 | 0.29997
2013-07-05 05:15 | 4.528 | 22.948 |  | 999.027 | 0.25172
2013-07-05 05:30 | 4.904 | 22.997 |  | 998.679 | 0.30728
2013-07-05 05:45 | 4.885 | 23.094 |  | 998.795 | 0.30431
2013-07-05 06:00 | 4.887 | 23.24 |  | 998.911 | 0.30462
2013-07-05 06:15 | 4.925 | 23.289 |  | 998.894 | 0.31058
2013-07-05 06:30 | 4.744 | 23.289 |  | 999.184 | 0.28282
2013-07-05 06:45 | 4.928 | 23.337 |  | 999.473 | 0.31105
2013-07-05 07:00 | 4.932 | 23.435 |  | 999.398 | 0.31168
2013-07-05 07:15 | 4.758 | 23.581 |  | 999.63 | 0.28491
2013-07-05 07:30 | 4.689 | 23.823 |  | 999.688 | 0.2747
2013-07-05 07:45 | 5.196 | 24.163 |  | 999.671 | 0.35508
2013-07-05 08:00 | 4.941 | 24.696 |  | 1000.035 | 0.3131
2013-07-05 08:15 | 4.925 | 25.179 |  | 999.977 | 0.31058
2013-07-05 08:30 | 4.579 | 25.613 |  | 1000.556 | 0.25887
2013-07-05 08:45 | 4.9 | 25.806 |  | 1000.324 | 0.30665
2013-07-05 09:00 | 5.089 | 26.239 |  | 1000.267 | 0.33708
2013-07-05 09:15 | 4.977 | 26.959 |  | 1000.573 | 0.31884
2013-07-05 09:30 | 5.137 | 27.39 |  | 1000.151 | 0.34509
2013-07-05 09:45 | 5.299 | 27.82 |  | 1000.457 | 0.37294
2013-07-05 10:00 | 4.949 | 28.249 |  | 1000.59 | 0.31437
2013-07-05 10:15 | 5.53 | 28.773 |  | 1000.358 | 0.41492
2013-07-05 10:30 | 5.337 | 29.296 |  | 1000.433 | 0.37966
2013-07-05 10:45 | 5.404 | 30.102 |  | 1000.375 | 0.39169
2013-07-05 11:00 | 5.579 | 29.723 |  | 999.986 | 0.42417
2013-07-05 11:15 | 4.933 | 29.343 |  | 1000.119 | 0.31184
2013-07-05 11:30 | 4.498 | 29.011 |  | 1000.292 | 0.24757
2013-07-05 11:45 | 5.254 | 29.011 |  | 999.887 | 0.36507
2013-07-05 12:00 | 5.205 | 29.201 |  | 999.904 | 0.35662
2013-07-05 12:15 | 5.115 | 29.391 |  | 999.962 | 0.3414
2013-07-05 12:30 | 5.055 | 29.628 |  | 999.615 | 0.33148
2013-07-05 12:45 | 5.242 | 29.77 |  | 999.268 | 0.36299
2013-07-05 13:00 | 5.583 | 30.149 |  | 999.152 | 0.42493
2013-07-05 13:15 | 5.432 | 30.574 |  | 998.92 | 0.39678
2013-07-05 13:30 | 5.087 | 30.999 |  | 998.821 | 0.33675
2013-07-05 13:45 | 5.846 | 30.433 |  | 998.341 | 0.47676
2013-07-05 14:00 | 5.458 | 30.999 |  | 998.457 | 0.40155
2013-07-05 14:15 | 5.53 | 30.952 |  | 998.647 | 0.41492
2013-07-05 14:30 | 5.563 | 31.423 |  | 998.59 | 0.42114
2013-07-05 14:45 | 5.011 | 31.47 |  | 998.59 | 0.32431
2013-07-05 15:00 | 4.953 | 31.705 |  | 998.184 | 0.31501
2013-07-05 15:15 | 5.155 | 31.611 |  | 997.721 | 0.34812
2013-07-05 15:30 | 5.218 | 31.376 |  | 997.391 | 0.35885
2013-07-05 15:45 | 4.943 | 31.282 |  | 997.564 | 0.31342
2013-07-05 16:00 | 5.125 | 31.14 |  | 997.101 | 0.34307
2013-07-05 16:15 | 5.044 | 30.999 |  | 997.176 | 0.32968
2013-07-05 16:30 | 5.333 | 30.857 |  | 997.002 | 0.37895
2013-07-05 16:45 | 5.273 | 30.433 |  | 996.655 | 0.36838
2013-07-05 17:00 | 5.279 | 29.438 |  | 996.787 | 0.36943
2013-07-05 17:15 | 5.438 | 28.868 |  | 996.613 | 0.39788
2013-07-05 17:30 | 5.243 | 28.583 |  | 997.019 | 0.36316
2013-07-05 17:45 | 5.299 | 28.44 |  | 996.903 | 0.37294
2013-07-05 18:00 | 5.331 | 28.297 |  | 997.035 | 0.37859
2013-07-05 18:15 | 5.204 | 28.011 |  | 997.093 | 0.35645
2013-07-05 18:30 | 5.606 | 27.486 |  | 997.093 | 0.42932
2013-07-05 18:45 | 5.11 | 26.767 |  | 997.441 | 0.34057
2013-07-05 19:00 | 5.163 | 26.287 |  | 997.689 | 0.34947
2013-07-05 19:15 | 4.677 | 25.854 |  | 998.094 | 0.27294
2013-07-05 19:30 | 4.847 | 25.469 |  | 998.268 | 0.29842
2013-07-05 19:45 | 4.801 | 25.227 |  | 998.21 | 0.29139
2013-07-05 20:00 | 5.025 | 25.083 |  | 998.21 | 0.32658
2013-07-05 20:15 | 5.29 | 25.034 |  | 998.21 | 0.37136
2013-07-05 20:30 | 4.49 | 24.938 |  | 998.673 | 0.24647
2013-07-05 20:45 | 5.011 | 24.841 |  | 998.963 | 0.32431
2013-07-05 21:00 | 5.107 | 24.938 |  | 999.078 | 0.34007
2013-07-05 21:15 | 4.99 | 25.083 |  | 999.31 | 0.32093
2013-07-05 21:30 | 5.351 | 25.131 |  | 999.426 | 0.38216
2013-07-05 21:45 | 5.197 | 25.179 |  | 999.541 | 0.35525
2013-07-05 22:00 | 4.812 | 25.131 |  | 999.674 | 0.29307
2013-07-05 22:15 | 4.681 | 25.083 |  | 1000.062 | 0.27353
2013-07-05 22:30 | 5.011 | 25.034 |  | 999.831 | 0.32431
2013-07-05 22:45 | 5.331 | 24.986 |  | 999.889 | 0.37859
2013-07-05 23:00 | 5.136 | 24.938 |  | 999.947 | 0.34492
2013-07-05 23:15 | 4.46 | 24.841 |  | 1000.12 | 0.24238
2013-07-05 23:30 | 5.059 | 24.793 |  | 999.848 | 0.33213
2013-07-05 23:45 | 5.131 | 24.696 |  | 999.905 | 0.34408
2013-07-06 | 5.066 | 24.647 |  | 1000.005 | 0.33328
2013-07-06 00:15 | 5.122 | 24.551 |  | 1000.021 | 0.34257
2013-07-06 00:30 | 5.048 | 24.502 |  | 999.848 | 0.33033
2013-07-06 00:45 | 5.091 | 24.405 |  | 999.541 | 0.33741
2013-07-06 01:00 | 5 | 24.357 |  | 999.385 | 0.32254
2013-07-06 01:15 | 4.893 | 24.212 |  | 998.979 | 0.30556
2013-07-06 01:30 | 5.326 | 23.969 |  | 998.789 | 0.37771
2013-07-06 01:45 | 5.461 | 23.872 |  | 998.615 | 0.4021
2013-07-06 02:00 | 4.928 | 23.823 |  | 998.557 | 0.31105
2013-07-06 02:15 | 4.951 | 23.823 |  | 998.309 | 0.31469
2013-07-06 02:30 | 4.835 | 23.823 |  | 998.367 | 0.29658
2013-07-06 02:45 | 5.134 | 23.823 |  | 997.962 | 0.34458
2013-07-06 03:00 | 4.799 | 23.823 |  | 998.234 | 0.29109
2013-07-06 03:15 | 4.588 | 23.823 |  | 998.16 | 0.26014
2013-07-06 03:30 | 4.837 | 23.872 |  | 998.218 | 0.29689
2013-07-06 03:45 | 5.008 | 23.823 |  | 998.085 | 0.32383
2013-07-06 04:00 | 4.928 | 23.775 |  | 998.143 | 0.31105
2013-07-06 04:15 | 5.435 | 23.726 |  | 997.738 | 0.39733
2013-07-06 04:30 | 4.639 | 23.726 |  | 998.126 | 0.26743
2013-07-06 04:45 | 4.952 | 23.726 |  | 997.762 | 0.31485
2013-07-06 05:00 | 5.077 | 23.629 |  | 997.936 | 0.3351
2013-07-06 05:15 | 4.815 | 23.581 |  | 998.284 | 0.29352
2013-07-06 05:30 | 4.616 | 23.532 |  | 998.515 | 0.26413
2013-07-06 05:45 | 4.635 | 23.532 |  | 998.44 | 0.26686
2013-07-06 06:00 | 4.864 | 23.532 |  | 998.44 | 0.30105
2013-07-06 06:15 | 4.735 | 23.532 |  | 998.903 | 0.28148
2013-07-06 06:30 | 5.393 | 23.532 |  | 998.482 | 0.3897
2013-07-06 06:45 | 5.004 | 23.581 |  | 998.771 | 0.32318
2013-07-06 07:00 | 4.497 | 23.629 |  | 999.234 | 0.24743
2013-07-06 07:15 | 4.707 | 23.678 |  | 999.217 | 0.27734
2013-07-31 16:45 | 7.8 | 28.249 |  |  | 0.98037
2013-07-31 17:00 | 7.8367 | 27.677 |  |  | 0.99195
2013-07-31 17:15 | 7.3971 | 27.581 |  |  | 0.85863
2013-07-31 17:30 | 7.8071 | 27.39 |  |  | 0.98261
2013-07-31 17:45 | 7.3339 | 27.246 |  |  | 0.8404
2013-07-31 18:00 | 7.1554 | 27.007 |  |  | 0.79019
2013-07-31 18:15 | 7.4104 | 27.007 |  |  | 0.86248
2013-07-31 18:30 | 7.1125 | 26.815 |  |  | 0.77842
2013-07-31 18:45 | 7.3971 | 26.767 |  |  | 0.85863
2013-07-31 19:00 | 7.1197 | 26.671 |  |  | 0.78037
2013-07-31 19:15 | 7.2665 | 26.623 |  |  | 0.82124
2013-07-31 19:30 | 7.3002 | 26.575 |  |  | 0.83079
2013-07-31 19:45 | 7.2951 | 26.383 |  |  | 0.82934
2013-07-31 20:00 | 7.0279 | 26.239 |  |  | 0.75546
2013-07-31 20:15 | 7.2053 | 26.143 |  |  | 0.80406
2013-07-31 20:30 | 7.5572 | 26.191 |  |  | 0.90586
2013-07-31 20:45 | 6.8188 | 26.143 |  |  | 0.70051
2013-07-31 21:00 | 6.9881 | 26.143 |  |  | 0.74481
2013-07-31 21:15 | 6.9177 | 26.047 |  |  | 0.7262
2013-07-31 21:30 | 7.1135 | 26.095 |  |  | 0.77869
2013-07-31 21:45 | 6.4169 | 26.047 |  |  | 0.60181
2013-07-31 22:00 | 6.7096 | 26.047 |  |  | 0.67282
2013-07-31 22:15 | 7.1594 | 25.998 |  |  | 0.79132
2013-07-31 22:30 | 6.5964 | 25.902 |  |  | 0.64479
2013-07-31 22:45 | 7.0727 | 25.902 |  |  | 0.76758
2013-07-31 23:00 | 6.4862 | 25.95 |  |  | 0.61821
2013-07-31 23:15 | 6.9993 | 25.902 |  |  | 0.74781
2013-07-31 23:30 | 6.3322 | 25.854 |  |  | 0.58216
2013-07-31 23:45 | 6.6331 | 25.806 |  |  | 0.6538
2013-08-01 | 6.8055 | 25.758 |  |  | 0.69711
2013-08-01 00:15 | 6.2129 | 25.661 |  |  | 0.55512
2013-08-01 00:30 | 6.982 | 25.71 |  |  | 0.74318
2013-08-01 00:45 | 6.8871 | 25.71 |  |  | 0.7182
2013-08-01 01:00 | 6.8137 | 25.613 |  |  | 0.6992
2013-08-01 01:15 | 6.6943 | 25.661 |  |  | 0.66899
2013-08-01 01:30 | 6.8565 | 25.661 |  |  | 0.71025
2013-08-01 01:45 | 7.2339 | 25.613 |  |  | 0.81205
2013-08-01 02:00 | 7.0758 | 25.565 |  |  | 0.76841
2013-08-01 02:15 | 6.6698 | 25.565 |  |  | 0.66289
2013-08-01 02:30 | 6.9157 | 25.517 |  |  | 0.72567
2013-08-01 02:45 | 7.1676 | 25.517 |  |  | 0.79357
2013-08-01 03:00 | 7.7337 | 25.517 |  |  | 0.95967
2013-08-01 03:15 | 7.1839 | 25.42 |  |  | 0.7981
2013-08-01 03:30 | 7.2696 | 25.42 |  |  | 0.82211
2013-08-01 03:45 | 7.2441 | 25.42 |  |  | 0.81492
2013-08-01 04:00 | 6.8902 | 25.469 |  |  | 0.719
2013-08-01 04:15 | 7.2482 | 25.372 |  |  | 0.81607
2013-08-01 04:30 | 6.8973 | 25.276 |  |  | 0.72086
2013-08-01 04:45 | 7.0687 | 25.227 |  |  | 0.76647
2013-08-01 05:00 | 7.3247 | 25.276 |  |  | 0.83777
2013-08-01 05:15 | 7.1911 | 25.276 |  |  | 0.80008
2013-08-01 05:30 | 7.1666 | 25.324 |  |  | 0.79329
2013-08-01 05:45 | 6.9993 | 25.276 |  |  | 0.74781
2013-08-01 06:00 | 7.0217 | 25.276 |  |  | 0.75381
2013-08-01 06:15 | 7.3043 | 25.276 |  |  | 0.83195
2013-08-01 06:30 | 7.2472 | 25.276 |  |  | 0.81578
2013-08-01 06:45 | 6.5026 | 25.276 |  |  | 0.6221
2013-08-01 07:00 | 6.7341 | 25.276 |  |  | 0.67897
2013-08-01 07:15 | 6.9911 | 25.276 |  |  | 0.74563
2013-08-01 07:30 | 6.7718 | 25.372 |  |  | 0.68852
2013-08-01 07:45 | 6.8514 | 25.469 |  |  | 0.70893
2013-08-01 08:00 | 6.7045 | 25.613 |  |  | 0.67154
2013-08-01 08:15 | 6.8922 | 25.71 |  |  | 0.71953
2013-08-01 08:30 | 6.6811 | 25.758 |  |  | 0.66568
2013-08-01 08:45 | 6.9279 | 25.806 |  |  | 0.72888
2013-08-01 09:00 | 7.3175 | 25.998 |  |  | 0.83573
2013-08-01 09:15 | 7.1288 | 26.143 |  |  | 0.78289
2013-08-01 09:30 | 7.2472 | 26.575 |  |  | 0.81578
2013-08-01 09:45 | 7.188 | 27.007 |  |  | 0.79923
2013-08-01 10:00 | 8.1213 | 27.438 |  |  | 1.0845
2013-08-01 10:15 | 7.8173 | 27.246 |  |  | 0.98583
2013-08-01 10:30 | 7.5919 | 27.007 |  |  | 0.91629
2013-08-01 10:45 | 7.7929 | 27.246 |  |  | 0.97813
2013-08-01 11:00 | 7.9132 | 27.916 |  |  | 1.0163
2013-08-01 11:15 | 8.4314 | 27.963 |  |  | 1.191
2013-08-01 11:30 | 8.0162 | 27.916 |  |  | 1.0497
2013-08-01 11:45 | 8.512 | 28.249 |  |  | 1.2196
2013-08-01 12:00 | 8.8037 | 28.535 |  |  | 1.3268
2013-08-01 12:15 | 8.4263 | 28.678 |  |  | 1.1892
2013-08-01 12:30 | 8.7394 | 28.963 |  |  | 1.3027
2013-08-01 12:45 | 8.4671 | 28.821 |  |  | 1.2036
2013-08-01 13:00 | 8.8037 | 28.868 |  |  | 1.3268
2013-08-01 13:15 | 8.6384 | 29.059 |  |  | 1.2654
2013-08-01 13:30 | 8.5936 | 28.44 |  |  | 1.2491
2013-08-01 13:45 | 8.3814 | 28.011 |  |  | 1.1734
2013-08-01 14:00 | 8.3987 | 27.772 |  |  | 1.1795
2013-08-01 14:15 | 8.2804 | 28.106 |  |  | 1.1384
2013-08-01 14:30 | 8.1468 | 28.011 |  |  | 1.093
2013-08-01 14:45 | 8.1896 | 27.82 |  |  | 1.1074
2013-08-01 15:00 | 8.0795 | 27.246 |  |  | 1.0706
2013-08-01 15:15 | 7.3889 | 26.815 |  |  | 0.85626
2013-08-01 15:30 | 7.7704 | 26.719 |  |  | 0.9711
2013-08-01 15:45 | 8.5058 | 26.623 |  |  | 1.2174
2013-08-01 16:00 | 8.0285 | 26.719 |  |  | 1.0537
2013-08-01 16:15 | 8.2967 | 26.959 |  |  | 1.144
2013-08-01 16:30 | 7.9673 | 27.103 |  |  | 1.0338
2013-08-01 16:45 | 7.7541 | 27.198 |  |  | 0.96601
2013-08-01 17:00 | 8.3743 | 27.246 |  |  | 1.1709
2013-08-01 17:15 | 8.3324 | 27.246 |  |  | 1.1563
2013-08-01 17:30 | 7.9714 | 27.198 |  |  | 1.0351
2013-08-01 17:45 | 8.3294 | 27.055 |  |  | 1.1553
2013-08-01 18:00 | 8.1682 | 26.959 |  |  | 1.1002
2013-08-01 18:15 | 7.9826 | 26.911 |  |  | 1.0387
2013-08-01 18:30 | 8.2621 | 26.767 |  |  | 1.1321
2013-08-01 18:45 | 9.1923 | 26.095 |  |  | 1.4781
2013-08-01 19:00 | 10.5132 | 26.047 |  |  | 2.0677
2013-08-01 19:15 | 8.7884 | 25.95 |  |  | 1.3211
2013-08-01 19:30 | 8.053 | 25.854 |  |  | 1.0618
2013-08-01 19:45 | 8.3579 | 25.806 |  |  | 1.1652
2013-08-01 20:00 | 8.2335 | 25.758 |  |  | 1.1223
2013-08-01 20:15 | 7.3828 | 25.71 |  |  | 0.85449
2013-08-01 20:30 | 7.4267 | 25.71 |  |  | 0.86724
2013-08-01 20:45 | 7.3124 | 25.661 |  |  | 0.83427
2013-08-01 21:00 | 8.3141 | 25.661 |  |  | 1.15
2013-08-01 21:15 | 7.4665 | 25.613 |  |  | 0.8789
2013-08-01 21:30 | 6.8881 | 25.565 |  |  | 0.71846
2013-08-01 21:45 | 6.7392 | 25.517 |  |  | 0.68026
2013-08-01 22:00 | 7.2818 | 25.469 |  |  | 0.82557
2013-08-01 22:15 | 7.1033 | 25.42 |  |  | 0.77591
2013-08-01 22:30 | 7.342 | 25.42 |  |  | 0.84274
2013-08-01 22:45 | 8.4814 | 25.469 |  |  | 1.2087
2013-08-01 23:00 | 9.2923 | 25.372 |  |  | 1.5186
2013-08-01 23:15 | 8.8649 | 25.227 |  |  | 1.35
2013-08-01 23:30 | 9.075 | 25.227 |  |  | 1.4314
2013-08-01 23:45 | 8.6119 | 25.227 |  |  | 1.2557
2013-08-02 | 8.669 | 25.227 |  |  | 1.2767
2013-08-02 00:15 | 8.2213 | 25.227 |  |  | 1.1181
2013-08-02 00:30 | 8.4854 | 25.227 |  |  | 1.2101
2013-08-02 00:45 | 8.157 | 25.276 |  |  | 1.0964
2013-08-02 01:00 | 8.3539 | 25.276 |  |  | 1.1638
2013-08-02 01:15 | 7.7011 | 25.227 |  |  | 0.94957
2013-08-02 01:30 | 7.6623 | 25.227 |  |  | 0.93767
2013-08-02 01:45 | 7.8949 | 25.227 |  |  | 1.0104
2013-08-02 02:00 | 7.7898 | 25.227 |  |  | 0.97717
2013-08-02 02:15 | 7.8051 | 25.179 |  |  | 0.98197
2013-08-02 02:30 | 7.6072 | 25.179 |  |  | 0.92091
2013-08-02 02:45 | 8.0479 | 25.131 |  |  | 1.0601
2013-08-02 03:00 | 7.9622 | 25.131 |  |  | 1.0321
2013-08-02 03:15 | 7.6858 | 25.131 |  |  | 0.94486
2013-08-02 03:30 | 7.5725 | 25.083 |  |  | 0.91045
2013-08-02 03:45 | 7.7551 | 25.034 |  |  | 0.96633
2013-08-02 04:00 | 7.9683 | 25.034 |  |  | 1.0341
2013-08-02 04:15 | 7.7062 | 25.083 |  |  | 0.95115
2013-08-02 04:30 | 7.7225 | 25.083 |  |  | 0.95619
2013-08-02 04:45 | 8.0989 | 25.034 |  |  | 1.077
2013-08-02 05:00 | 7.5685 | 24.986 |  |  | 0.90923
2013-08-02 05:15 | 7.597 | 24.986 |  |  | 0.91783
2013-08-02 05:30 | 7.8163 | 24.986 |  |  | 0.9855
2013-08-02 05:45 | 6.9279 | 24.986 |  |  | 0.72888
2013-08-02 06:00 | 7.6133 | 24.938 |  |  | 0.92276
2013-08-02 06:15 | 7.4226 | 24.938 |  |  | 0.86605
2013-08-02 06:30 | 7.1452 | 24.938 |  |  | 0.78738
2013-08-02 06:45 | 7.4481 | 24.938 |  |  | 0.87351
2013-08-02 07:00 | 6.6647 | 24.938 |  |  | 0.66162
2013-08-02 07:15 | 7.1798 | 24.986 |  |  | 0.79697
2013-08-02 07:30 | 7.0646 | 25.131 |  |  | 0.76536
2013-08-02 07:45 | 6.6046 | 25.324 |  |  | 0.64679
2013-08-02 08:00 | 7.1819 | 25.517 |  |  | 0.79753
2013-08-02 08:15 | 7.1452 | 25.661 |  |  | 0.78738
2013-08-02 08:30 | 6.7922 | 25.758 |  |  | 0.69372
2013-08-02 08:45 | 7.392 | 26.047 |  |  | 0.85715
2013-08-02 09:00 | 7.6317 | 26.527 |  |  | 0.92834
2013-08-02 09:15 | 7.3502 | 26.911 |  |  | 0.84508
2013-08-02 09:30 | 7.6531 | 27.007 |  |  | 0.93487
2013-08-02 09:45 | 7.9907 | 27.342 |  |  | 1.0414
2013-08-02 10:00 | 8.1478 | 27.533 |  |  | 1.0933
2013-08-02 10:15 | 7.6909 | 27.677 |  |  | 0.94643
2013-08-02 10:30 | 8.0846 | 28.059 |  |  | 1.0723
2013-08-02 10:45 | 7.9061 | 28.488 |  |  | 1.014
2013-08-02 11:00 | 8.3355 | 28.726 |  |  | 1.1574
2013-08-02 11:15 | 8.2692 | 28.916 |  |  | 1.1345
2013-08-02 11:30 | 8.3804 | 28.916 |  |  | 1.173
2013-08-02 11:45 | 8.5528 | 29.106 |  |  | 1.2343
2013-08-02 12:00 | 8.565 | 29.628 |  |  | 1.2387
2013-08-02 12:15 | 8.9587 | 29.675 |  |  | 1.386
2013-08-02 12:30 | 9.1831 | 29.628 |  |  | 1.4744
2013-08-02 12:45 | 8.7292 | 29.675 |  |  | 1.2989
2013-08-02 13:00 | 8.3702 | 29.77 |  |  | 1.1695
2013-08-02 13:15 | 8.5854 | 29.391 |  |  | 1.2461
2013-08-02 13:30 | 8.3549 | 29.059 |  |  | 1.1641
2013-08-02 13:45 | 8.2284 | 28.916 |  |  | 1.1206
2013-08-02 14:00 | 8.5538 | 28.821 |  |  | 1.2347
2013-08-02 14:15 | 8.1458 | 28.868 |  |  | 1.0927
2013-08-02 14:30 | 8.3671 | 29.011 |  |  | 1.1684
2013-08-02 14:45 | 8.312 | 29.249 |  |  | 1.1493
2013-08-02 15:00 | 8.5201 | 29.438 |  |  | 1.2226
2013-08-02 15:15 | 8.2631 | 29.486 |  |  | 1.1324
2013-08-02 15:30 | 8.0132 | 29.249 |  |  | 1.0487
2013-08-02 15:45 | 7.9142 | 29.154 |  |  | 1.0167
2013-08-02 16:00 | 8.2294 | 28.963 |  |  | 1.1209
2013-08-02 16:15 | 7.7847 | 28.868 |  |  | 0.97557
2013-08-02 16:30 | 7.7541 | 28.726 |  |  | 0.96601
2013-08-02 16:45 | 7.8632 | 28.583 |  |  | 1.0004
2013-08-02 17:00 | 7.6133 | 28.345 |  |  | 0.92276
2013-08-02 17:15 | 7.7521 | 28.202 |  |  | 0.96537
2013-08-02 17:30 | 7.2023 | 27.963 |  |  | 0.80321
2013-08-02 17:45 | 7.3379 | 27.772 |  |  | 0.84157
2013-08-02 18:00 | 7.495 | 27.533 |  |  | 0.88733
2013-08-02 18:15 | 6.8687 | 27.294 |  |  | 0.71342
2013-08-02 18:30 | 7.2359 | 27.055 |  |  | 0.81262
2013-08-02 18:45 | 7.3583 | 26.863 |  |  | 0.84743
2013-08-02 19:00 | 7.2308 | 26.767 |  |  | 0.81119
2013-08-02 19:15 | 7.0717 | 26.719 |  |  | 0.7673
2013-08-02 19:30 | 6.6892 | 26.623 |  |  | 0.66772
2013-08-02 19:45 | 7.0901 | 26.383 |  |  | 0.77229
2013-08-02 20:00 | 8.616 | 26.287 |  |  | 1.2572
2013-08-02 20:15 | 7.5328 | 26.191 |  |  | 0.89854
2013-08-02 20:30 | 7.7082 | 26.047 |  |  | 0.95178
2013-08-02 20:45 | 7.3736 | 26.047 |  |  | 0.85184
2013-08-02 21:00 | 7.6654 | 26.047 |  |  | 0.93861
2013-08-02 21:15 | 8.0989 | 25.998 |  |  | 1.077
2013-08-02 21:30 | 8.1682 | 26.047 |  |  | 1.1002
2013-08-02 21:45 | 7.8316 | 25.998 |  |  | 0.99033
2013-08-02 22:00 | 7.6225 | 25.95 |  |  | 0.92555
2013-08-02 22:15 | 7.3634 | 25.902 |  |  | 0.8489
2013-08-02 22:30 | 7.3553 | 25.806 |  |  | 0.84655
2013-08-02 22:45 | 7.4471 | 25.71 |  |  | 0.87321
2013-08-02 23:00 | 6.9034 | 25.661 |  |  | 0.72246
2013-08-02 23:15 | 7.0819 | 25.661 |  |  | 0.77007
2013-08-02 23:30 | 7.1319 | 25.661 |  |  | 0.78373
2013-08-02 23:45 | 7.7653 | 25.517 |  |  | 0.96951
2013-08-03 | 7.8398 | 25.517 |  |  | 0.99292
2013-08-03 00:15 | 7.7235 | 25.469 |  |  | 0.95651
2013-08-03 00:30 | 7.4216 | 25.469 |  |  | 0.86575
2013-08-03 00:45 | 7.5042 | 25.469 |  |  | 0.89005
2013-08-03 01:00 | 7.596 | 25.372 |  |  | 0.91752
2013-08-03 01:15 | 7.8377 | 25.42 |  |  | 0.99227
2013-08-03 01:30 | 7.4889 | 25.372 |  |  | 0.88552
2013-08-03 01:45 | 7.8755 | 25.324 |  |  | 1.0043
2013-08-03 02:00 | 7.5328 | 25.276 |  |  | 0.89854
2013-08-03 02:15 | 7.4828 | 25.179 |  |  | 0.88371
2013-08-03 02:30 | 7.2961 | 25.083 |  |  | 0.82963
2013-08-03 02:45 | 7.2665 | 25.131 |  |  | 0.82124
2013-08-03 03:00 | 7.4053 | 25.179 |  |  | 0.861
2013-08-03 03:15 | 7.3543 | 25.179 |  |  | 0.84625
2013-08-03 03:30 | 7.1941 | 25.131 |  |  | 0.80093
2013-08-03 03:45 | 7.1472 | 25.083 |  |  | 0.78794
2013-08-03 04:00 | 6.9075 | 25.083 |  |  | 0.72353
2013-08-03 04:15 | 7.085 | 25.131 |  |  | 0.7709
2013-08-03 04:30 | 7.1156 | 25.083 |  |  | 0.77925
2013-08-03 04:45 | 7.0279 | 25.131 |  |  | 0.75546
2013-08-03 05:00 | 6.8198 | 25.131 |  |  | 0.70077
2013-08-03 05:15 | 6.5413 | 25.083 |  |  | 0.63142
2013-08-03 05:30 | 6.8351 | 25.083 |  |  | 0.70471
2013-08-03 05:45 | 6.8035 | 25.083 |  |  | 0.69659
2013-08-03 06:00 | 7.2227 | 25.083 |  |  | 0.80891
2013-08-03 06:15 | 7.0064 | 25.083 |  |  | 0.74971
2013-08-03 06:30 | 7.0013 | 25.034 |  |  | 0.74835
2013-08-03 06:45 | 7.0462 | 25.034 |  |  | 0.7604
2013-08-03 07:00 | 7.2655 | 25.034 |  |  | 0.82096
2013-08-03 07:15 | 6.4567 | 25.131 |  |  | 0.61118
2013-08-03 07:30 | 6.8932 | 25.227 |  |  | 0.71979
2013-08-03 07:45 | 6.933 | 25.42 |  |  | 0.73022
2013-08-03 08:00 | 7.1492 | 25.517 |  |  | 0.7885
2013-08-03 08:15 | 7.2584 | 25.613 |  |  | 0.81894
2013-08-03 08:30 | 6.4964 | 25.758 |  |  | 0.62064
2013-08-03 08:45 | 7.1044 | 25.998 |  |  | 0.77618
2013-08-03 09:00 | 7.1972 | 26.191 |  |  | 0.80179
2013-08-03 09:15 | 7.0493 | 26.239 |  |  | 0.76123
2013-08-03 09:30 | 7.238 | 26.335 |  |  | 0.8132
2013-08-03 09:45 | 7.4246 | 26.623 |  |  | 0.86664
2013-08-03 10:00 | 7.2574 | 26.431 |  |  | 0.81865
2013-08-03 10:15 | 7.0717 | 26.335 |  |  | 0.7673
2013-08-03 10:30 | 6.9748 | 26.383 |  |  | 0.74128
2013-08-03 10:45 | 7.238 | 26.527 |  |  | 0.8132
2013-08-03 11:00 | 6.781 | 26.479 |  |  | 0.69086
2013-08-03 11:15 | 7.1543 | 26.575 |  |  | 0.78991
2013-08-03 11:30 | 7.0534 | 26.911 |  |  | 0.76233
2013-08-03 11:45 | 7.6235 | 27.677 |  |  | 0.92586
2013-08-03 12:00 | 7.5715 | 27.629 |  |  | 0.91014
2013-08-03 12:15 | 7.1554 | 27.486 |  |  | 0.79019
2013-08-03 12:30 | 7.6613 | 27.39 |  |  | 0.93736
2013-08-03 12:45 | 7.8306 | 27.916 |  |  | 0.99001
2013-08-03 13:00 | 7.9193 | 28.392 |  |  | 1.0183
2013-08-03 13:15 | 8.4926 | 29.106 |  |  | 1.2127
2013-08-03 13:30 | 7.4848 | 29.059 |  |  | 0.88431
2013-08-03 13:45 | 7.8347 | 29.391 |  |  | 0.9913
2013-08-03 14:00 | 7.5001 | 29.106 |  |  | 0.88884
2013-08-03 14:15 | 7.7429 | 29.201 |  |  | 0.96252
2013-08-03 14:30 | 7.6399 | 29.533 |  |  | 0.93082
2013-08-03 14:45 | 7.1666 | 29.486 |  |  | 0.79329
2013-08-03 15:00 | 7.2288 | 29.249 |  |  | 0.81062
2013-08-03 15:15 | 7.3084 | 29.154 |  |  | 0.83311
2013-08-03 15:30 | 7.2625 | 29.106 |  |  | 0.82009
2013-08-03 15:45 | 6.9177 | 28.345 |  |  | 0.7262
2013-08-03 16:00 | 6.9748 | 28.345 |  |  | 0.74128
2013-08-03 16:15 | 7.2104 | 28.488 |  |  | 0.80548
2013-08-03 16:30 | 7.2727 | 28.44 |  |  | 0.82297
2013-08-03 16:45 | 7.0289 | 28.392 |  |  | 0.75573
2013-08-03 17:00 | 7.0268 | 28.249 |  |  | 0.75518
2013-08-03 17:15 | 6.4954 | 27.916 |  |  | 0.6204
2013-08-03 17:30 | 6.6341 | 27.438 |  |  | 0.65405
2013-08-03 17:45 | 6.8942 | 27.677 |  |  | 0.72006
2013-08-03 18:00 | 6.6117 | 27.677 |  |  | 0.64854
2013-08-03 18:15 | 6.7402 | 27.438 |  |  | 0.68052
2013-08-03 18:30 | 6.9758 | 27.198 |  |  | 0.74156
2013-08-03 18:45 | 6.626 | 26.959 |  |  | 0.65205
2013-08-03 19:00 | 6.0028 | 26.719 |  |  | 0.50937
2013-08-03 19:15 | 6.1303 | 26.575 |  |  | 0.53685
2013-08-03 19:30 | 6.0619 | 26.527 |  |  | 0.52201
2013-08-03 19:45 | 6.0364 | 26.383 |  |  | 0.51654
2013-08-03 20:00 | 6.5423 | 26.383 |  |  | 0.63166
2013-08-03 20:15 | 6.4577 | 26.335 |  |  | 0.61143
2013-08-03 20:30 | 5.8844 | 26.335 |  |  | 0.48464
2013-08-03 20:45 | 6.2598 | 26.191 |  |  | 0.56566
2013-08-03 21:00 | 5.9793 | 26.047 |  |  | 0.5044
2013-08-03 21:15 | 5.911 | 25.998 |  |  | 0.49011
2013-08-03 21:30 | 6.3149 | 25.854 |  |  | 0.57818
2013-08-03 21:45 | 6.4689 | 25.806 |  |  | 0.61409
2013-08-03 22:00 | 6.2476 | 25.758 |  |  | 0.5629
2013-08-03 22:15 | 6.3924 | 25.71 |  |  | 0.59609
2013-08-03 22:30 | 5.9467 | 25.661 |  |  | 0.49755
2013-08-03 22:45 | 6.374 | 25.613 |  |  | 0.59182
2013-08-03 23:00 | 6.3332 | 25.613 |  |  | 0.58239
2013-08-03 23:15 | 5.8549 | 25.613 |  |  | 0.47857
2013-08-03 23:30 | 6.2445 | 25.565 |  |  | 0.56221
2013-08-03 23:45 | 5.9344 | 25.517 |  |  | 0.49499
2013-08-04 | 6.2955 | 25.565 |  |  | 0.57376
2013-08-04 00:15 | 6.2159 | 25.469 |  |  | 0.5558
2013-08-04 00:30 | 6.5546 | 25.324 |  |  | 0.63462
2013-08-04 00:45 | 6.4108 | 25.324 |  |  | 0.60038
2013-08-04 01:00 | 6.472 | 25.227 |  |  | 0.61481
2013-08-04 01:15 | 6.3914 | 25.227 |  |  | 0.59585
2013-08-04 01:30 | 6.3557 | 25.276 |  |  | 0.58757
2013-08-04 01:45 | 6.8167 | 25.179 |  |  | 0.69999
2013-08-04 02:00 | 6.8545 | 25.083 |  |  | 0.70972
2013-08-04 02:15 | 6.6821 | 25.131 |  |  | 0.66593
2013-08-04 02:30 | 6.3128 | 25.034 |  |  | 0.57772
2013-08-04 02:45 | 6.8759 | 25.034 |  |  | 0.71528
2013-08-04 03:00 | 6.8769 | 24.986 |  |  | 0.71554
2013-08-04 03:15 | 6.3985 | 25.034 |  |  | 0.59752
2013-08-04 03:30 | 6.3251 | 24.938 |  |  | 0.58052
2013-08-04 03:45 | 6.4271 | 24.938 |  |  | 0.60421
2013-08-04 04:00 | 6.3822 | 24.938 |  |  | 0.59372
2013-08-04 04:15 | 6.6719 | 24.938 |  |  | 0.6634
2013-08-04 04:30 | 6.4618 | 24.938 |  |  | 0.61239
2013-08-04 04:45 | 6.8086 | 24.938 |  |  | 0.6979
2013-08-04 05:00 | 6.6556 | 24.938 |  |  | 0.65935
2013-08-04 05:15 | 6.5984 | 24.938 |  |  | 0.64529
2013-08-04 05:30 | 7.1044 | 24.938 |  |  | 0.77618
2013-08-04 05:45 | 6.6545 | 24.841 |  |  | 0.65909
2013-08-04 06:00 | 6.4352 | 24.841 |  |  | 0.60613
2013-08-04 06:15 | 6.0782 | 24.841 |  |  | 0.52553
2013-08-04 06:30 | 6.5536 | 24.793 |  |  | 0.63437
2013-08-04 06:45 | 6.2404 | 24.841 |  |  | 0.56129
2013-08-04 07:00 | 6.321 | 24.889 |  |  | 0.57958
2013-08-04 07:15 | 6.7076 | 24.938 |  |  | 0.67231
2013-08-04 07:30 | 6.7321 | 24.986 |  |  | 0.67846
2013-08-04 07:45 | 6.6658 | 25.034 |  |  | 0.66188
2013-08-04 08:00 | 6.5862 | 25.034 |  |  | 0.6423
2013-08-04 08:15 | 6.5821 | 25.083 |  |  | 0.64131
2013-08-04 08:30 | 7.3114 | 25.276 |  |  | 0.83398
2013-08-04 08:45 | 6.7994 | 25.276 |  |  | 0.69555
2013-08-04 09:00 | 7.3349 | 25.372 |  |  | 0.84069
2013-08-04 09:15 | 6.8075 | 25.42 |  |  | 0.69763
2013-08-04 09:30 | 7.1564 | 25.565 |  |  | 0.79047
2013-08-04 09:45 | 7.6317 | 25.902 |  |  | 0.92834
2013-08-04 10:00 | 7.2992 | 26.335 |  |  | 0.8305
2013-08-04 10:15 | 7.3838 | 26.863 |  |  | 0.85479
2013-08-04 10:30 | 7.5277 | 27.055 |  |  | 0.89702
2013-08-04 10:45 | 7.7398 | 26.863 |  |  | 0.96157
2013-08-04 11:00 | 7.0615 | 26.623 |  |  | 0.76454
2013-08-04 11:15 | 7.0156 | 26.575 |  |  | 0.75217
2013-08-04 11:30 | 7.6582 | 27.055 |  |  | 0.93642
2013-08-04 11:45 | 7.6878 | 28.773 |  |  | 0.94549
2013-08-04 12:00 | 8.0377 | 29.106 |  |  | 1.0568
2013-08-04 12:15 | 7.7031 | 28.059 |  |  | 0.9502
2013-08-04 12:30 | 7.3869 | 27.342 |  |  | 0.85567
2013-08-04 12:45 | 7.853 | 28.392 |  |  | 0.99712
2013-08-04 13:00 | 7.6246 | 28.868 |  |  | 0.92617
2013-08-04 13:15 | 8.413 | 29.438 |  |  | 1.1845
2013-08-04 13:30 | 8.1244 | 29.391 |  |  | 1.0855
2013-08-04 13:45 | 8.0836 | 29.391 |  |  | 1.0719
2013-08-04 14:00 | 7.7 | 29.249 |  |  | 0.94926
2013-08-04 14:15 | 7.6603 | 29.296 |  |  | 0.93705
2013-08-04 14:30 | 8.308 | 29.249 |  |  | 1.1479
2013-08-04 14:45 | 8.1223 | 29.581 |  |  | 1.0848
2013-08-04 15:00 | 7.851 | 29.723 |  |  | 0.99647
2013-08-04 15:15 | 7.5674 | 29.059 |  |  | 0.90892
2013-08-04 15:30 | 8.1019 | 28.345 |  |  | 1.078
2013-08-04 15:45 | 7.648 | 28.631 |  |  | 0.93331
2013-08-04 16:00 | 7.75 | 28.963 |  |  | 0.96474
2013-08-04 16:15 | 7.5868 | 29.391 |  |  | 0.91475
2013-08-04 16:30 | 7.5113 | 29.343 |  |  | 0.89217
2013-08-04 16:45 | 7.4195 | 27.916 |  |  | 0.86516
2013-08-04 17:00 | 8.6854 | 27.486 |  |  | 1.2827
2013-08-04 17:15 | 9.0424 | 27.39 |  |  | 1.4186
2013-08-04 17:30 | 9.0434 | 27.342 |  |  | 1.419
2013-08-04 17:45 | 8.8679 | 27.246 |  |  | 1.3512
2013-08-04 18:00 | 8.3049 | 27.151 |  |  | 1.1468
2013-08-04 18:15 | 7.4624 | 27.103 |  |  | 0.8777
2013-08-04 18:30 | 7.9091 | 27.055 |  |  | 1.015
2013-08-04 18:45 | 7.0697 | 26.959 |  |  | 0.76675
2013-08-04 19:00 | 7.6133 | 26.863 |  |  | 0.92276
2013-08-04 19:15 | 7.3502 | 26.671 |  |  | 0.84508
2013-08-04 19:30 | 6.8606 | 26.575 |  |  | 0.7113
2013-08-04 19:45 | 6.6964 | 26.479 |  |  | 0.6695
2013-08-04 20:00 | 7.4909 | 26.383 |  |  | 0.88612
2013-08-04 20:15 | 8.2916 | 26.287 |  |  | 1.1422
2013-08-04 20:30 | 9.3116 | 26.335 |  |  | 1.5266
2013-08-04 20:45 | 8.4538 | 26.287 |  |  | 1.1989
2013-08-04 21:00 | 8.2682 | 26.191 |  |  | 1.1342
2013-08-04 21:15 | 8.3253 | 26.191 |  |  | 1.1539
2013-08-04 21:30 | 8.1825 | 26.143 |  |  | 1.105
2013-08-04 21:45 | 9.1954 | 26.095 |  |  | 1.4794
2013-08-04 22:00 | 10.0756 | 25.998 |  |  | 1.8592
2013-08-04 22:15 | 9.9777 | 25.95 |  |  | 1.8144
2013-08-04 22:30 | 9.2076 | 25.95 |  |  | 1.4843
2013-08-04 22:45 | 9.0791 | 25.95 |  |  | 1.433
2013-08-04 23:00 | 9.3637 | 25.902 |  |  | 1.548
2013-08-04 23:15 | 8.6823 | 25.902 |  |  | 1.2816
2013-08-04 23:30 | 8.1998 | 25.902 |  |  | 1.1109
2013-08-04 23:45 | 8.515 | 25.902 |  |  | 1.2207
2013-08-05 | 8.3233 | 25.854 |  |  | 1.1532
2013-08-05 00:15 | 8.0989 | 25.806 |  |  | 1.077
2013-08-05 00:30 | 8.3763 | 25.806 |  |  | 1.1716
2013-08-05 00:45 | 8.2009 | 25.806 |  |  | 1.1112
2013-08-05 01:00 | 8.6109 | 25.71 |  |  | 1.2554
2013-08-05 01:15 | 8.2172 | 25.71 |  |  | 1.1168
2013-08-05 01:30 | 7.5664 | 25.661 |  |  | 0.90861
2013-08-05 01:45 | 7.9295 | 25.661 |  |  | 1.0216
2013-08-05 02:00 | 7.8357 | 25.613 |  |  | 0.99162
2013-08-05 02:15 | 8.1244 | 25.517 |  |  | 1.0855
2013-08-05 02:30 | 7.8418 | 25.565 |  |  | 0.99356
2013-08-05 02:45 | 8.1896 | 25.517 |  |  | 1.1074
2013-08-05 03:00 | 9.328 | 25.517 |  |  | 1.5333
2013-08-05 03:15 | 9.3473 | 25.517 |  |  | 1.5412
2013-08-05 03:30 | 8.8781 | 25.469 |  |  | 1.3551
2013-08-05 03:45 | 9.024 | 25.517 |  |  | 1.4114
2013-08-05 04:00 | 9.2698 | 25.469 |  |  | 1.5095
2013-08-05 04:15 | 9.5156 | 25.517 |  |  | 1.6116
2013-08-05 04:30 | 9.179 | 25.517 |  |  | 1.4728
2013-08-05 04:45 | 9.1382 | 25.469 |  |  | 1.4565
2013-08-05 05:00 | 8.21 | 25.469 |  |  | 1.1143
2013-08-05 05:15 | 8.3834 | 25.517 |  |  | 1.1741
2013-08-05 05:30 | 8.3029 | 25.469 |  |  | 1.1461
2013-08-05 05:45 | 8.1907 | 25.469 |  |  | 1.1078
2013-08-05 06:00 | 8.5385 | 25.469 |  |  | 1.2291
2013-08-05 06:15 | 8.2508 | 25.469 |  |  | 1.1282
2013-08-05 06:30 | 8.2304 | 25.42 |  |  | 1.1213
2013-08-05 06:45 | 8.3722 | 25.324 |  |  | 1.1702
2013-08-05 07:00 | 8.2478 | 25.324 |  |  | 1.1272
2013-08-05 07:15 | 8.4732 | 25.324 |  |  | 1.2058
2013-08-05 07:30 | 10.2317 | 25.324 |  |  | 1.9321
2013-08-05 07:45 | 10.1868 | 25.324 |  |  | 1.9109
2013-08-05 08:00 | 10.0134 | 25.372 |  |  | 1.8307
2013-08-05 08:15 | 10.0756 | 25.42 |  |  | 1.8592
2013-08-05 08:30 | 11.1283 | 25.372 |  |  | 2.3835
2013-08-05 08:45 | 11.3669 | 25.372 |  |  | 2.5134
2013-08-05 09:00 | 11.2823 | 25.42 |  |  | 2.4669
2013-08-05 09:15 | 10.8172 | 25.42 |  |  | 2.2204
2013-08-05 09:30 | 11.572 | 25.372 |  |  | 2.6283
2013-08-05 09:45 | 12.4512 | 25.324 |  |  | 3.1563
2013-08-05 10:00 | 13.8741 | 25.372 |  |  | 4.1368
2013-08-05 10:15 | 12.696 | 25.42 |  |  | 3.3138
2013-08-05 10:30 | 13.4967 | 25.469 |  |  | 3.8612
2013-08-05 10:45 | 13.6721 | 25.565 |  |  | 3.9879
2013-08-05 11:00 | 13.3559 | 25.517 |  |  | 3.7613
2013-08-05 11:15 | 12.2696 | 25.565 |  |  | 3.0425
2013-08-05 11:30 | 12.592 | 25.565 |  |  | 3.2463
2013-08-05 11:45 | 12.0238 | 25.613 |  |  | 2.8924
2013-08-05 12:00 | 12.1044 | 25.613 |  |  | 2.9411
2013-08-05 12:15 | 12.1003 | 25.661 |  |  | 2.9386
2013-08-05 12:30 | 10.8794 | 25.661 |  |  | 2.2525
2013-08-05 12:45 | 10.86 | 25.661 |  |  | 2.2425
2013-08-05 13:00 | 10.4816 | 25.71 |  |  | 2.0522
2013-08-05 13:15 | 10.1715 | 25.758 |  |  | 1.9038
2013-08-05 13:30 | 9.8686 | 25.806 |  |  | 1.7652
2013-08-05 13:45 | 10.1725 | 25.998 |  |  | 1.9043
2013-08-05 14:00 | 9.7717 | 26.239 |  |  | 1.7222
2013-08-05 14:15 | 10.1695 | 26.335 |  |  | 1.9028
2013-08-05 14:30 | 10.2225 | 26.287 |  |  | 1.9277
2013-08-05 14:45 | 10.1664 | 26.383 |  |  | 1.9014
2013-08-05 15:00 | 9.9124 | 26.479 |  |  | 1.7849
2013-08-05 15:15 | 9.8288 | 26.863 |  |  | 1.7474
2013-08-05 15:30 | 10.2766 | 27.342 |  |  | 1.9533
2013-08-05 15:45 | 9.7033 | 27.581 |  |  | 1.6922
2013-08-05 16:00 | 10.5866 | 27.39 |  |  | 2.104
2013-08-05 16:15 | 9.944 | 26.815 |  |  | 1.7991
2013-08-05 16:30 | 9.9032 | 26.479 |  |  | 1.7807
2013-08-05 16:45 | 10.2919 | 26.239 |  |  | 1.9606
2013-08-05 17:00 | 10.0736 | 26.143 |  |  | 1.8583
2013-08-05 17:15 | 10.2847 | 25.998 |  |  | 1.9572
2013-08-05 17:30 | 10.9141 | 25.902 |  |  | 2.2705
2013-08-05 17:45 | 11.3027 | 25.854 |  |  | 2.478
2013-08-05 18:00 | 11.1099 | 25.806 |  |  | 2.3737
2013-08-05 18:15 | 12.1483 | 25.758 |  |  | 2.9678
2013-08-05 18:30 | 13.2325 | 25.71 |  |  | 3.675
2013-08-05 18:45 | 16.6822 | 25.227 |  |  | 6.5582
2013-08-05 19:00 | 17.3054 | 25.227 |  |  | 7.188
2013-08-05 19:15 | 16.1599 | 25.372 |  |  | 6.0569
2013-08-05 19:30 | 16.0722 | 25.565 |  |  | 5.975
2013-08-05 19:45 | 15.7305 | 25.613 |  |  | 5.6625
2013-08-05 20:00 | 15.2848 | 25.661 |  |  | 5.2699
2013-08-05 20:15 | 15.2399 | 25.661 |  |  | 5.2313
2013-08-05 20:30 | 15.142 | 25.565 |  |  | 5.1476
2013-08-05 20:45 | 15.3521 | 25.565 |  |  | 5.3281
2013-08-05 21:00 | 15.2786 | 25.565 |  |  | 5.2646
2013-08-05 21:15 | 14.785 | 25.613 |  |  | 4.8496
2013-08-05 21:30 | 14.581 | 25.613 |  |  | 4.684
2013-08-05 21:45 | 14.0954 | 25.565 |  |  | 4.3038
2013-08-05 22:00 | 14.2831 | 25.565 |  |  | 4.4485
2013-08-05 22:15 | 13.82 | 25.517 |  |  | 4.0966
2013-08-05 22:30 | 13.5038 | 25.42 |  |  | 3.8663
2013-08-05 22:45 | 12.4726 | 25.372 |  |  | 3.1699
2013-08-05 23:00 | 11.4414 | 25.372 |  |  | 2.5548
2013-08-05 23:15 | 11.5577 | 25.42 |  |  | 2.6202
2013-08-05 23:30 | 11.422 | 25.372 |  |  | 2.544
2013-08-05 23:45 | 11.624 | 25.324 |  |  | 2.6579
2013-08-06 | 11.726 | 25.324 |  |  | 2.7166
2013-08-06 00:15 | 11.1007 | 25.276 |  |  | 2.3688
2013-08-06 00:30 | 11.0701 | 25.227 |  |  | 2.3525
2013-08-06 00:45 | 10.4469 | 25.227 |  |  | 2.0353
2013-08-06 01:00 | 9.7462 | 25.131 |  |  | 1.7109
2013-08-06 01:15 | 10.0205 | 25.131 |  |  | 1.8339
2013-08-06 01:30 | 10.3337 | 25.083 |  |  | 1.9806
2013-08-06 01:45 | 10.1797 | 25.131 |  |  | 1.9076
2013-08-06 02:00 | 10.5152 | 25.083 |  |  | 2.0687
2013-08-06 02:15 | 10.4285 | 25.034 |  |  | 2.0263
2013-08-06 02:30 | 10.1491 | 25.034 |  |  | 1.8933
2013-08-06 02:45 | 10.5397 | 25.034 |  |  | 2.0808
2013-08-06 03:00 | 10.0052 | 25.034 |  |  | 1.8269
2013-08-06 03:15 | 10.1093 | 24.986 |  |  | 1.8748
2013-08-06 03:30 | 10.6213 | 24.986 |  |  | 2.1213
2013-08-06 03:45 | 10.4755 | 24.986 |  |  | 2.0492
2013-08-06 04:00 | 10.2878 | 24.986 |  |  | 1.9586
2013-08-06 04:15 | 9.8543 | 24.986 |  |  | 1.7588
2013-08-06 04:30 | 9.8135 | 24.986 |  |  | 1.7406
2013-08-06 04:45 | 9.7329 | 25.034 |  |  | 1.7051
2013-08-06 05:00 | 9.9971 | 25.034 |  |  | 1.8232
2013-08-06 05:15 | 9.9624 | 25.034 |  |  | 1.8074
2013-08-06 05:30 | 9.6941 | 25.034 |  |  | 1.6882
2013-08-06 05:45 | 9.7237 | 25.034 |  |  | 1.7011
2013-08-06 06:00 | 9.5636 | 25.034 |  |  | 1.6319
2013-08-06 06:15 | 10.0858 | 25.034 |  |  | 1.8639
2013-08-06 06:30 | 10.3694 | 25.034 |  |  | 1.9977
2013-08-06 06:45 | 10.3092 | 24.986 |  |  | 1.9689
2013-08-06 07:00 | 9.9359 | 25.034 |  |  | 1.7954
2013-08-06 07:15 | 10.0226 | 24.986 |  |  | 1.8349
2013-08-06 07:30 | 11.5169 | 25.131 |  |  | 2.5971
2013-08-06 07:45 | 11.3812 | 25.179 |  |  | 2.5213
2013-08-06 08:00 | 11.2088 | 25.179 |  |  | 2.4269
2013-08-06 08:15 | 11.2435 | 25.179 |  |  | 2.4457
2013-08-06 08:30 | 11.1711 | 25.276 |  |  | 2.4065
2013-08-06 08:45 | 11.2313 | 25.42 |  |  | 2.4391
2013-08-06 09:00 | 10.7947 | 25.71 |  |  | 2.2089
2013-08-06 09:15 | 11.0997 | 25.95 |  |  | 2.3683
2013-08-06 09:30 | 11.0038 | 25.998 |  |  | 2.3175
2013-08-06 09:45 | 10.3755 | 26.143 |  |  | 2.0007
2013-08-06 10:00 | 10.6336 | 26.239 |  |  | 2.1274
2013-08-06 10:15 | 9.8981 | 26.143 |  |  | 1.7784
2013-08-06 10:30 | 9.992 | 26.095 |  |  | 1.8209
2013-08-06 10:45 | 10.1123 | 26.239 |  |  | 1.8762
2013-08-06 11:00 | 10.3663 | 26.623 |  |  | 1.9962
2013-08-06 11:15 | 10.0634 | 26.767 |  |  | 1.8536
2013-08-06 11:30 | 9.5728 | 26.815 |  |  | 1.6359
2013-08-06 11:45 | 9.7421 | 27.007 |  |  | 1.7092
2013-08-06 12:00 | 9.4942 | 27.246 |  |  | 1.6025
2013-08-06 12:15 | 9.6931 | 27.294 |  |  | 1.6878
2013-08-06 12:30 | 10.2684 | 27.342 |  |  | 1.9494
2013-08-06 12:45 | 10.3582 | 27.772 |  |  | 1.9923
2013-08-06 13:00 | 10.0318 | 28.154 |  |  | 1.8391
2013-08-06 13:15 | 10.3867 | 28.106 |  |  | 2.0061
2013-08-06 13:30 | 9.7135 | 28.249 |  |  | 1.6967
2013-08-06 13:45 | 9.7553 | 27.725 |  |  | 1.715
2013-08-06 14:00 | 9.6258 | 28.106 |  |  | 1.6586
2013-08-06 14:15 | 9.6911 | 28.773 |  |  | 1.6869
2013-08-06 14:30 | 10.0807 | 28.773 |  |  | 1.8616
2013-08-06 14:45 | 12.3104 | 27.725 |  |  | 3.0679
2013-08-06 15:00 | 10.6754 | 27.725 |  |  | 2.1484
2013-08-06 15:15 | 10.5958 | 27.725 |  |  | 2.1086
2013-08-06 15:30 | 9.8788 | 28.202 |  |  | 1.7697
2013-08-06 15:45 | 10.5877 | 28.44 |  |  | 2.1045
2013-08-06 16:00 | 10.0705 | 28.202 |  |  | 1.8569
2013-08-06 16:15 | 10.1562 | 27.868 |  |  | 1.8966
2013-08-06 16:30 | 9.5085 | 27.39 |  |  | 1.6085
2013-08-06 16:45 | 10.2368 | 27.294 |  |  | 1.9345
2013-08-06 17:00 | 9.9614 | 27.151 |  |  | 1.807
2013-08-06 17:15 | 10.1215 | 27.007 |  |  | 1.8805
2013-08-06 17:30 | 9.891 | 26.815 |  |  | 1.7752
2013-08-06 17:45 | 11.0365 | 26.575 |  |  | 2.3347
2013-08-06 18:00 | 9.8941 | 26.479 |  |  | 1.7766
2013-08-06 18:15 | 10.2276 | 26.383 |  |  | 1.9301
2013-08-06 18:30 | 9.6727 | 26.287 |  |  | 1.6789
2013-08-06 18:45 | 10.3724 | 26.191 |  |  | 1.9992
2013-08-06 19:00 | 15.8162 | 25.854 |  |  | 5.7399
2013-08-06 19:15 | 17.4574 | 25.324 |  |  | 7.3468
2013-08-06 19:30 | 16.0049 | 25.42 |  |  | 5.9127
2013-08-06 19:45 | 16.5281 | 25.42 |  |  | 6.4079
2013-08-06 20:00 | 15.3052 | 25.517 |  |  | 5.2875
2013-08-06 20:15 | 14.6105 | 25.661 |  |  | 4.7078
2013-08-06 20:30 | 13.3019 | 25.613 |  |  | 3.7234
2013-08-06 20:45 | 13.0877 | 25.613 |  |  | 3.5753
2013-08-06 21:00 | 12.2319 | 25.613 |  |  | 3.0192
2013-08-06 21:15 | 11.5352 | 25.613 |  |  | 2.6075
2013-08-06 21:30 | 11.2711 | 25.613 |  |  | 2.4607
2013-08-06 21:45 | 11.5332 | 25.565 |  |  | 2.6063
2013-08-06 22:00 | 11.317 | 25.565 |  |  | 2.4859
2013-08-06 22:15 | 10.3694 | 25.517 |  |  | 1.9977
2013-08-06 22:30 | 10.4245 | 25.517 |  |  | 2.0244
2013-08-06 22:45 | 10.0399 | 25.469 |  |  | 1.8428
2013-08-06 23:00 | 10.2755 | 25.469 |  |  | 1.9528
2013-08-06 23:15 | 10.4132 | 25.42 |  |  | 2.0189
2013-08-06 23:30 | 10.4581 | 25.42 |  |  | 2.0407
2013-08-06 23:45 | 10.145 | 25.372 |  |  | 1.8914
2013-08-07 | 10.4092 | 25.469 |  |  | 2.0169
2013-08-07 00:15 | 10.5948 | 25.469 |  |  | 2.1081
2013-08-07 00:30 | 10.45 | 25.42 |  |  | 2.0368
2013-08-07 00:45 | 10.3316 | 25.42 |  |  | 1.9796
2013-08-07 01:00 | 10.2908 | 25.42 |  |  | 1.9601
2013-08-07 01:15 | 10.9559 | 25.42 |  |  | 2.2923
2013-08-07 01:30 | 10.9273 | 25.42 |  |  | 2.2774
2013-08-07 01:45 | 11.0385 | 25.42 |  |  | 2.3358
2013-08-07 02:00 | 10.8773 | 25.42 |  |  | 2.2514
2013-08-07 02:15 | 10.8151 | 25.372 |  |  | 2.2194
2013-08-07 02:30 | 10.6978 | 25.372 |  |  | 2.1597
2013-08-07 02:45 | 11.1527 | 25.372 |  |  | 2.3967
2013-08-07 03:00 | 11.3567 | 25.372 |  |  | 2.5078
2013-08-07 03:15 | 10.7845 | 25.372 |  |  | 2.2037
2013-08-07 03:30 | 11.0263 | 25.372 |  |  | 2.3293
2013-08-07 03:45 | 10.7845 | 25.372 |  |  | 2.2037
2013-08-07 04:00 | 10.7182 | 25.324 |  |  | 2.17
2013-08-07 04:15 | 10.8233 | 25.324 |  |  | 2.2236
2013-08-07 04:30 | 11.0232 | 25.372 |  |  | 2.3277
2013-08-07 04:45 | 10.7315 | 25.324 |  |  | 2.1767
2013-08-07 05:00 | 10.604 | 25.324 |  |  | 2.1126
2013-08-07 05:15 | 10.9161 | 25.324 |  |  | 2.2715
2013-08-07 05:30 | 10.5336 | 25.324 |  |  | 2.0778
2013-08-07 05:45 | 10.6846 | 25.276 |  |  | 2.153
2013-08-07 06:00 | 10.4306 | 25.227 |  |  | 2.0273
2013-08-07 06:15 | 10.399 | 25.227 |  |  | 2.012
2013-08-07 06:30 | 10.4969 | 25.227 |  |  | 2.0597
2013-08-07 06:45 | 9.8981 | 25.276 |  |  | 1.7784
2013-08-07 07:00 | 10.3276 | 25.276 |  |  | 1.9776
2013-08-07 07:15 | 9.841 | 25.276 |  |  | 1.7529
2013-08-07 07:30 | 9.8533 | 25.276 |  |  | 1.7583
2013-08-07 07:45 | 9.84 | 25.276 |  |  | 1.7524
2013-08-07 08:00 | 10.1032 | 25.324 |  |  | 1.872
2013-08-07 08:15 | 10.352 | 25.42 |  |  | 1.9894
2013-08-07 08:30 | 10.1266 | 25.517 |  |  | 1.8828
2013-08-07 08:45 | 9.8584 | 25.661 |  |  | 1.7606
2013-08-07 09:00 | 9.8604 | 25.806 |  |  | 1.7615
2013-08-07 09:15 | 10.2745 | 25.902 |  |  | 1.9523
2013-08-07 09:30 | 10.3398 | 25.854 |  |  | 1.9835
2013-08-07 09:45 | 10.5193 | 25.806 |  |  | 2.0707
2013-08-07 10:00 | 10.4367 | 26.047 |  |  | 2.0303
2013-08-07 10:15 | 9.9991 | 26.191 |  |  | 1.8241
2013-08-07 10:30 | 10.7611 | 26.143 |  |  | 2.1917
2013-08-07 10:45 | 10.5305 | 26.335 |  |  | 2.0762
2013-08-07 11:00 | 10.8437 | 26.383 |  |  | 2.2341
2013-08-07 11:15 | 11.1497 | 26.479 |  |  | 2.395
2013-08-07 11:30 | 10.7906 | 26.623 |  |  | 2.2068
2013-08-07 11:45 | 11.218 | 26.815 |  |  | 2.4319
2013-08-07 12:00 | 10.9314 | 27.198 |  |  | 2.2795
2013-08-07 12:15 | 10.655 | 27.725 |  |  | 2.1381
2013-08-07 12:30 | 10.6774 | 27.39 |  |  | 2.1494
2013-08-07 12:45 | 10.401 | 27.39 |  |  | 2.013
2013-08-07 13:00 | 10.0675 | 28.249 |  |  | 1.8555
2013-08-07 13:15 | 10.0552 | 28.631 |  |  | 1.8498
2013-08-07 13:30 | 10.1011 | 28.297 |  |  | 1.871
2013-08-07 13:45 | 10.5652 | 28.011 |  |  | 2.0934
2013-08-07 14:00 | 10.4377 | 28.345 |  |  | 2.0308
2013-08-07 14:15 | 10.6825 | 28.868 |  |  | 2.152
2013-08-07 14:30 | 10.4071 | 28.726 |  |  | 2.0159
2013-08-07 14:45 | 10.1746 | 28.44 |  |  | 1.9052
2013-08-07 15:00 | 10.7437 | 28.154 |  |  | 2.1829
2013-08-07 15:15 | 10.0889 | 28.249 |  |  | 1.8653
2013-08-07 15:30 | 9.8257 | 28.297 |  |  | 1.7461
2013-08-07 15:45 | 10.1654 | 28.345 |  |  | 1.9009
2013-08-07 16:00 | 9.7492 | 28.345 |  |  | 1.7123
2013-08-07 16:15 | 10.2235 | 28.202 |  |  | 1.9282
2013-08-07 16:30 | 10.0328 | 28.106 |  |  | 1.8395
2013-08-07 16:45 | 9.9532 | 28.011 |  |  | 1.8033
2013-08-07 17:00 | 10.2307 | 27.868 |  |  | 1.9316
2013-08-07 17:15 | 9.7564 | 27.677 |  |  | 1.7154
2013-08-07 17:30 | 9.3871 | 27.486 |  |  | 1.5577
2013-08-07 17:45 | 9.9675 | 27.438 |  |  | 1.8097
2013-08-07 18:00 | 10.042 | 27.294 |  |  | 1.8437
2013-08-07 18:15 | 10.1001 | 27.055 |  |  | 1.8705
2013-08-07 18:30 | 10.0348 | 26.767 |  |  | 1.8405
2013-08-07 18:45 | 9.382 | 26.623 |  |  | 1.5556
2013-08-07 19:00 | 9.8216 | 26.479 |  |  | 1.7443
2013-08-07 19:15 | 10.7631 | 26.383 |  |  | 2.1928
2013-08-07 19:30 | 11.1048 | 26.191 |  |  | 2.371
2013-08-07 19:45 | 10.3225 | 26.047 |  |  | 1.9752
2013-08-07 20:00 | 10.4132 | 25.95 |  |  | 2.0189
2013-08-07 20:15 | 11.1589 | 25.902 |  |  | 2.4
2013-08-07 20:30 | 11.1507 | 25.854 |  |  | 2.3956
2013-08-07 20:45 | 10.9763 | 25.806 |  |  | 2.303
2013-08-07 21:00 | 10.5275 | 25.806 |  |  | 2.0747
2013-08-07 21:15 | 10.6815 | 25.758 |  |  | 2.1515
2013-08-07 21:30 | 11.0946 | 25.758 |  |  | 2.3655
2013-08-07 21:45 | 10.5887 | 25.613 |  |  | 2.105
2013-08-07 22:00 | 10.6315 | 25.565 |  |  | 2.1264
2013-08-07 22:15 | 10.9824 | 25.517 |  |  | 2.3062
2013-08-07 22:30 | 11.2272 | 25.517 |  |  | 2.4369
2013-08-07 22:45 | 10.9936 | 25.565 |  |  | 2.3121
2013-08-07 23:00 | 10.758 | 25.565 |  |  | 2.1902
2013-08-07 23:15 | 10.6713 | 25.469 |  |  | 2.1463
2013-08-07 23:30 | 10.8223 | 25.42 |  |  | 2.223
2013-08-07 23:45 | 10.0124 | 25.372 |  |  | 1.8302
2013-08-08 | 10.808 | 25.372 |  |  | 2.2157
2013-08-08 00:15 | 10.7274 | 25.324 |  |  | 2.1746
2013-08-08 00:30 | 10.8518 | 25.324 |  |  | 2.2383
2013-08-08 00:45 | 11.0375 | 25.276 |  |  | 2.3352
2013-08-08 01:00 | 10.7927 | 25.276 |  |  | 2.2079
2013-08-08 01:15 | 11.0405 | 25.276 |  |  | 2.3368
2013-08-08 01:30 | 10.8977 | 25.276 |  |  | 2.262
2013-08-08 01:45 | 10.9049 | 25.276 |  |  | 2.2657
2013-08-08 02:00 | 10.8753 | 25.276 |  |  | 2.2504
2013-08-08 02:15 | 10.6591 | 25.276 |  |  | 2.1402
2013-08-08 02:30 | 10.2898 | 25.227 |  |  | 1.9596
2013-08-08 02:45 | 10.6468 | 25.179 |  |  | 2.134
2013-08-08 03:00 | 9.8879 | 25.131 |  |  | 1.7739
2013-08-08 03:15 | 10.0858 | 25.131 |  |  | 1.8639
2013-08-08 03:30 | 9.7788 | 25.083 |  |  | 1.7253
2013-08-08 03:45 | 9.3688 | 25.083 |  |  | 1.5501
2013-08-08 04:00 | 9.4728 | 25.083 |  |  | 1.5935
2013-08-08 04:15 | 9.6411 | 25.131 |  |  | 1.6652
2013-08-08 04:30 | 10.3102 | 25.083 |  |  | 1.9693
2013-08-08 04:45 | 9.7329 | 25.131 |  |  | 1.7051
2013-08-08 05:00 | 9.6697 | 25.083 |  |  | 1.6776
2013-08-08 05:15 | 9.6227 | 25.083 |  |  | 1.6573
2013-08-08 05:30 | 9.74 | 25.083 |  |  | 1.7083
2013-08-08 05:45 | 9.5544 | 25.131 |  |  | 1.628
2013-08-08 06:00 | 9.1607 | 25.083 |  |  | 1.4655
2013-08-08 06:15 | 9.3473 | 25.083 |  |  | 1.5412
2013-08-08 06:30 | 9.5646 | 25.083 |  |  | 1.6324
2013-08-08 06:45 | 9.6074 | 25.034 |  |  | 1.6507
2013-08-08 07:00 | 12.7246 | 24.986 |  |  | 3.3324
2013-08-08 07:15 | 17.6369 | 24.018 |  |  | 7.5371
2013-08-08 07:30 | 15.5877 | 24.647 |  |  | 5.5349
2013-08-08 07:45 | 15.4837 | 24.986 |  |  | 5.443
2013-08-08 08:00 | 15.6234 | 25.131 |  |  | 5.5666
2013-08-08 08:15 | 15.3817 | 25.227 |  |  | 5.3538
2013-08-08 08:30 | 15.0736 | 25.324 |  |  | 5.0898
2013-08-08 08:45 | 15.3225 | 25.42 |  |  | 5.3025
2013-08-08 09:00 | 15.0726 | 25.517 |  |  | 5.0889
2013-08-08 09:15 | 15.0736 | 25.71 |  |  | 5.0898
2013-08-08 09:30 | 15.2266 | 25.95 |  |  | 5.2199
2013-08-08 09:45 | 14.5075 | 25.95 |  |  | 4.6253
2013-08-08 10:00 | 14.5616 | 25.95 |  |  | 4.6685
2013-08-08 10:15 | 14.533 | 26.047 |  |  | 4.6456
2013-08-08 10:30 | 14.4759 | 26.047 |  |  | 4.6001
2013-08-08 10:45 | 10.0256 | 25.998 |  |  | 1.8363
2013-08-08 11:00 | 9.6737 | 26.287 |  |  | 1.6793
2013-08-08 11:15 | 9.8104 | 26.767 |  |  | 1.7393
2013-08-08 11:30 | 9.9338 | 26.671 |  |  | 1.7945
2013-08-08 11:45 | 9.9899 | 26.623 |  |  | 1.82
2013-08-08 12:00 | 9.8828 | 26.815 |  |  | 1.7716
2013-08-08 12:15 | 10.0236 | 27.342 |  |  | 1.8353
2013-08-08 12:30 | 9.7859 | 27.103 |  |  | 1.7285
2013-08-08 12:45 | 9.3749 | 27.342 |  |  | 1.5526
2013-08-08 13:00 | 9.8594 | 27.677 |  |  | 1.7611
2013-08-08 13:15 | 10.3184 | 27.868 |  |  | 1.9732
2013-08-08 13:30 | 9.8196 | 27.39 |  |  | 1.7434
2013-08-08 13:45 | 9.5677 | 27.629 |  |  | 1.6337
2013-08-08 14:00 | 10.4581 | 27.438 |  |  | 2.0407
2013-08-08 14:15 | 9.8033 | 27.198 |  |  | 1.7361
2013-08-08 14:30 | 9.8828 | 27.772 |  |  | 1.7716
2013-08-08 14:45 | 9.4993 | 28.154 |  |  | 1.6047
2013-08-08 15:00 | 10.1848 | 28.011 |  |  | 1.91
2013-08-08 15:15 | 9.6319 | 27.772 |  |  | 1.6612
2013-08-08 15:30 | 9.9685 | 27.246 |  |  | 1.8102
2013-08-08 15:45 | 9.8777 | 27.103 |  |  | 1.7693
2013-08-08 16:00 | 10.0573 | 26.959 |  |  | 1.8508
2013-08-08 16:15 | 8.8 | 27.007 |  |  | 1.3254
2013-08-08 16:45 | 9.7 | 27.246 | 29.812 | 994.115 | 1.6908
2013-08-08 17:00 | 10.765 | 26.623 | 27.731 | 994.714 | 2.1938
2013-08-08 17:15 | 12.641 | 25.758 | 24.552 | 993.177 | 3.278
2013-08-08 17:30 | 10.782 | 25.469 | 23.12 | 993.082 | 2.2024
2013-08-08 17:45 | 10.684 | 25.324 | 22.872 | 993.397 | 2.1527
2013-08-08 18:00 | 10.102 | 25.276 | 22.823 | 993.947 | 1.8714
2013-08-08 18:15 | 10.226 | 25.227 | 22.674 | 993.974 | 1.9294
2013-08-08 18:30 | 9.944 | 25.131 | 22.376 | 994.152 | 1.7991
2013-08-08 18:45 | 10.159 | 25.131 | 22.276 | 993.942 | 1.8979
2013-08-08 19:00 | 10.282 | 25.034 | 22.227 | 994.117 | 1.9559
2013-08-08 19:15 | 10.082 | 25.034 | 22.127 | 995.154 | 1.8622
2013-08-08 19:30 | 10.194 | 24.986 | 22.077 | 995.08 | 1.9143
2013-08-08 19:45 | 10.216 | 24.938 | 21.978 | 994.87 | 1.9247
2013-08-08 20:00 | 9.843 | 24.889 | 21.828 | 995.271 | 1.7538
2013-08-08 20:15 | 10.154 | 24.889 | 21.779 | 995.135 | 1.8956
2013-08-08 20:30 | 10.141 | 24.889 | 21.779 | 995.259 | 1.8895
2013-08-08 20:45 | 9.758 | 24.841 | 21.779 | 995.447 | 1.7161
2013-08-08 21:00 | 9.812 | 24.793 | 21.729 | 995.372 | 1.74
2013-08-08 21:15 | 9.589 | 24.793 | 21.729 | 995.871 | 1.6428
2013-08-08 21:30 | 10.208 | 24.696 | 21.679 | 995.673 | 1.9209
2013-08-08 21:45 | 9.514 | 24.696 | 21.629 | 996.409 | 1.6109
2013-08-08 22:00 | 10.411 | 24.696 | 21.679 | 995.922 | 2.0178
2013-08-08 22:15 | 9.754 | 24.647 | 21.679 | 996.546 | 1.7144
2013-08-08 22:30 | 10.088 | 24.696 | 21.729 | 996.183 | 1.8649
2013-08-08 22:45 | 10.08 | 24.647 | 21.779 | 996.507 | 1.8612
2013-08-08 23:00 | 9.953 | 24.647 | 21.779 | 996.632 | 1.8032
2013-08-08 23:15 | 10.332 | 24.599 | 21.729 | 996.183 | 1.9798
2013-08-08 23:30 | 9.969 | 24.599 | 21.729 | 996.371 | 1.8104
2013-08-08 23:45 | 9.846 | 24.551 | 21.729 | 996.246 | 1.7551
2013-08-09 | 9.538 | 24.502 | 21.679 | 996.359 | 1.621
2013-08-09 00:15 | 9.576 | 24.502 | 21.629 | 996.098 | 1.6372
2013-08-09 00:30 | 10.08 | 24.502 | 21.679 | 995.548 | 1.8612
2013-08-09 00:45 | 9.727 | 24.454 | 21.629 | 995.536 | 1.7026
2013-08-09 01:00 | 9.298 | 24.502 | 21.729 | 995.809 | 1.521
2013-08-09 01:15 | 9.19 | 24.502 | 21.679 | 995.86 | 1.4772
2013-08-09 01:30 | 9.29 | 24.454 | 21.729 | 995.684 | 1.5177
2013-08-09 01:45 | 9.494 | 24.454 | 21.729 | 995.372 | 1.6024
2013-08-09 02:00 | 9.254 | 24.357 | 21.679 | 995.174 | 1.5031
2013-08-09 02:15 | 9.582 | 24.308 | 21.579 | 994.776 | 1.6398
2013-08-09 02:30 | 9.673 | 24.357 | 21.579 | 994.651 | 1.679
2013-08-09 02:45 | 9.877 | 24.357 | 21.629 | 994.788 | 1.7689
2013-08-09 03:00 | 9.507 | 24.357 | 21.579 | 995.15 | 1.6079
2013-08-09 03:15 | 9.566 | 24.405 | 21.579 | 994.776 | 1.633
2013-08-09 03:30 | 9.623 | 24.357 | 21.729 | 995.372 | 1.6574
2013-08-09 03:45 | 10.092 | 24.308 | 21.729 | 995.06 | 1.8668
2013-08-09 04:00 | 10.466 | 24.163 | 21.629 | 995.474 | 2.0446
2013-08-09 04:15 | 11.755 | 24.115 | 21.679 | 995.423 | 2.7334
2013-08-09 04:30 | 11.316 | 24.115 | 21.679 | 995.797 | 2.4853
2013-08-09 04:45 | 11.029 | 24.212 | 21.729 | 995.56 | 2.3307
2013-08-09 05:00 | 11.2 | 24.212 | 21.729 | 995.56 | 2.4221
2013-08-09 05:15 | 10.755 | 24.212 | 21.679 | 995.548 | 2.1887
2013-08-09 05:30 | 10.553 | 24.26 | 21.679 | 995.485 | 2.0873
2013-08-09 05:45 | 10.382 | 24.26 | 21.729 | 995.372 | 2.0038
2013-08-09 06:00 | 10.064 | 24.26 | 21.679 | 995.236 | 1.8539
2013-08-09 06:15 | 10.055 | 24.308 | 21.779 | 995.322 | 1.8497
2013-08-09 06:30 | 10.06 | 24.308 | 21.679 | 994.924 | 1.852
2013-08-09 06:45 | 9.971 | 24.308 | 21.729 | 995.123 | 1.8113
2013-08-09 07:00 | 9.655 | 24.308 | 21.828 | 995.208 | 1.6712
2013-08-09 07:15 | 9.795 | 24.357 | 22.077 | 994.643 | 1.7325
2013-08-09 07:30 | 9.654 | 24.502 | 22.922 | 994.844 | 1.6708
2013-08-09 07:45 | 9.036 | 24.696 | 23.911 | 995.644 | 1.4161
2013-08-09 08:00 | 9.256 | 24.938 | 24.503 | 995.475 | 1.5039
2013-08-09 08:15 | 9.473 | 25.034 | 24.897 | 995.696 | 1.5936
2013-08-09 08:30 | 9.413 | 25.227 | 25.191 | 995.893 | 1.5685
2013-08-09 08:45 | 9.98 | 25.324 | 25.584 | 995.49 | 1.8154
2013-08-09 09:00 | 9.907 | 25.469 | 26.122 | 995.624 | 1.7824
2013-08-09 09:15 | 9.365 | 25.613 | 26.22 | 996.272 | 1.5485
2013-08-09 09:30 | 9.127 | 25.469 | 25.829 | 996.612 | 1.452
2013-08-09 09:45 | 9.292 | 25.565 | 26.074 | 996.548 | 1.5185
2013-08-09 10:00 | 9.037 | 25.565 | 26.074 | 996.798 | 1.4165
2013-08-09 10:15 | 9.155 | 25.71 | 26.66 | 996.632 | 1.4632
2013-08-09 10:30 | 9.371 | 25.854 | 26.709 | 996.706 | 1.551
2013-08-09 10:45 | 9.126 | 26.095 | 27.78 | 996.6 | 1.4516
2013-08-09 11:00 | 9.548 | 26.719 | 29.378 | 996.005 | 1.6253
2013-08-09 11:15 | 8.742 | 27.39 | 31.398 | 996.52 | 1.3037
2013-08-09 11:30 | 8.743 | 27.629 | 31.111 | 996.509 | 1.3041
2013-08-09 11:45 | 8.673 | 27.629 | 31.159 | 996.521 | 1.2781
2013-08-09 12:00 | 8.724 | 27.677 | 30.775 | 996.548 | 1.297
2013-08-09 12:15 | 8.818 | 27.772 | 31.063 | 996.497 | 1.3322
2013-08-09 12:30 | 8.887 | 27.772 | 30.823 | 996.373 | 1.3584
2013-08-09 12:45 | 8.585 | 27.581 | 30.39 | 996.7 | 1.246
2013-08-09 13:00 | 8.424 | 27.39 | 30.102 | 996.439 | 1.1884
2013-08-09 13:15 | 9.028 | 27.486 | 30.438 | 995.775 | 1.413
2013-08-09 13:30 | 9.057 | 27.581 | 30.342 | 995.563 | 1.4243
2013-08-09 13:45 | 8.635 | 27.772 | 31.159 | 995.834 | 1.2642
2013-08-09 14:00 | 8.903 | 28.154 | 32.164 | 995.341 | 1.3646
2013-08-09 14:15 | 8.882 | 28.249 | 32.355 | 995.515 | 1.3565
2013-08-09 14:30 | 8.883 | 28.154 | 31.829 | 995.193 | 1.3569
2013-08-09 14:45 | 8.664 | 27.725 | 30.727 | 995.223 | 1.2748
2013-08-09 15:00 | 8.659 | 28.154 | 31.638 | 995.018 | 1.273
2013-08-09 15:15 | 8.934 | 28.059 | 31.159 | 994.709 | 1.3765
2013-08-09 15:30 | 8.679 | 27.916 | 30.919 | 994.897 | 1.2803
2013-08-09 15:45 | 9.271 | 28.297 | 31.829 | 994.255 | 1.51
2013-08-09 16:00 | 8.921 | 28.583 | 32.307 | 994.44 | 1.3715
2013-08-09 16:15 | 8.703 | 28.392 | 32.068 | 994.628 | 1.2892
2013-08-09 16:30 | 9.168 | 28.011 | 31.063 | 994.122 | 1.4684
2013-08-09 16:45 | 8.882 | 27.772 | 30.486 | 994.412 | 1.3565
2013-08-09 17:00 | 8.679 | 27.677 | 30.053 | 994.739 | 1.2803
2013-08-09 17:15 | 8.684 | 27.533 | 29.571 | 994.617 | 1.2822
2013-08-09 17:30 | 8.772 | 27.39 | 29.137 | 994.694 | 1.3149
2013-08-09 17:45 | 8.887 | 27.39 | 29.04 | 994.357 | 1.3584
2013-08-09 18:00 | 8.83 | 27.151 | 28.556 | 994.422 | 1.3368
2013-08-09 18:15 | 9.027 | 26.911 | 27.78 | 994.352 | 1.4126
2013-08-09 18:30 | 9.946 | 26.431 | 26.318 | 994.985 | 1.8
2013-08-09 18:45 | 15.465 | 25.71 | 24.306 | 994.99 | 5.4266
2013-08-09 19:00 | 12.555 | 25.661 | 23.565 | 995.185 | 3.2225
2013-08-09 19:15 | 11.399 | 25.613 | 23.318 | 995.625 | 2.5312
2013-08-09 19:30 | 10.905 | 25.565 | 23.12 | 995.64 | 2.2658
2013-08-09 19:45 | 10.684 | 25.372 | 22.872 | 995.83 | 2.1527
2013-08-09 20:00 | 10.335 | 25.276 | 22.723 | 995.795 | 1.9812
2013-08-09 20:15 | 9.319 | 25.179 | 22.674 | 996.469 | 1.5296
2013-08-09 20:30 | 9.376 | 25.131 | 22.823 | 996.505 | 1.5531
2013-08-09 20:45 | 9.398 | 25.179 | 22.872 | 996.392 | 1.5622
2013-08-09 21:00 | 9.223 | 25.131 | 22.823 | 996.879 | 1.4905
2013-08-09 21:15 | 9.329 | 25.083 | 22.823 | 997.316 | 1.5337
2013-08-09 21:30 | 9.298 | 24.986 | 22.674 | 997.53 | 1.521
2013-08-09 21:45 | 9.143 | 24.938 | 22.674 | 997.717 | 1.4584
2013-08-09 22:00 | 9.182 | 24.986 | 22.574 | 997.756 | 1.474
2013-08-09 22:15 | 8.837 | 24.938 | 22.624 | 998.018 | 1.3394
2013-08-09 22:30 | 8.677 | 24.889 | 22.674 | 998.154 | 1.2796
2013-08-09 22:45 | 8.668 | 24.841 | 22.624 | 998.142 | 1.2763
2013-08-09 23:00 | 8.942 | 24.841 | 22.674 | 998.154 | 1.3796
2013-08-09 23:15 | 8.68 | 24.793 | 22.723 | 998.166 | 1.2807
2013-08-09 23:30 | 8.986 | 24.793 | 22.773 | 997.866 | 1.3966
2013-08-09 23:45 | 9.133 | 24.793 | 22.872 | 997.89 | 1.4544
2013-08-10 | 8.579 | 24.793 | 22.823 | 998.377 | 1.2438
2013-08-10 00:15 | 8.499 | 24.744 | 22.674 | 998.154 | 1.215
2013-08-10 00:30 | 8.589 | 24.647 | 22.525 | 997.744 | 1.2474
2013-08-10 00:45 | 9.09 | 24.599 | 22.574 | 997.569 | 1.4373
2013-08-10 01:00 | 8.903 | 24.551 | 22.525 | 997.62 | 1.3646
2013-08-10 01:15 | 8.653 | 24.502 | 22.425 | 997.284 | 1.2708
2013-08-10 01:30 | 8.666 | 24.502 | 22.475 | 997.046 | 1.2756
2013-08-10 01:45 | 8.896 | 24.502 | 22.525 | 996.933 | 1.3619
2013-08-10 02:00 | 8.395 | 24.551 | 22.525 | 996.996 | 1.1782
2013-08-10 02:15 | 9.144 | 24.647 | 22.525 | 996.247 | 1.4588
2013-08-10 02:30 | 9.152 | 24.696 | 22.475 | 995.923 | 1.462
2013-08-10 02:45 | 9.21 | 24.696 | 22.525 | 995.81 | 1.4853
2013-08-10 03:00 | 8.859 | 24.696 | 22.475 | 995.986 | 1.3478
2013-08-10 03:15 | 8.49 | 24.696 | 22.475 | 996.235 | 1.2118
2013-08-10 03:30 | 8.63 | 24.696 | 22.475 | 995.986 | 1.2623
2013-08-10 03:45 | 8.745 | 24.696 | 22.475 | 995.986 | 1.3048
2013-08-10 04:00 | 8.395 | 24.696 | 22.475 | 996.048 | 1.1782
2013-08-10 04:15 | 8.54 | 24.647 | 22.525 | 995.997 | 1.2297
2013-08-10 04:30 | 8.345 | 24.696 | 22.574 | 996.321 | 1.1607
2013-08-10 04:45 | 9.141 | 24.696 | 22.624 | 995.709 | 1.4576
2013-08-10 05:00 | 8.519 | 24.696 | 22.674 | 996.095 | 1.2221
2013-08-10 05:15 | 8.557 | 24.696 | 22.723 | 996.169 | 1.2358
2013-08-10 05:30 | 8.959 | 24.744 | 22.674 | 995.908 | 1.3861
2013-08-10 05:45 | 8.756 | 24.744 | 22.723 | 996.107 | 1.3089
2013-08-10 06:00 | 8.731 | 24.744 | 22.723 | 996.356 | 1.2996
2013-08-10 06:15 | 9.23 | 24.696 | 22.624 | 995.958 | 1.4933
2013-08-10 06:30 | 8.833 | 24.647 | 22.574 | 996.383 | 1.3379
2013-08-10 06:45 | 8.88 | 24.696 | 22.674 | 996.469 | 1.3558
2013-08-10 07:00 | 8.43 | 24.696 | 22.773 | 996.743 | 1.1905
2013-08-10 07:15 | 9.092 | 24.793 | 22.971 | 996.416 | 1.4381
2013-08-10 07:30 | 9.08 | 24.793 | 23.12 | 996.763 | 1.4334
2013-08-10 07:45 | 9.196 | 24.841 | 23.615 | 997.007 | 1.4796
2013-08-10 08:00 | 8.356 | 24.986 | 24.257 | 997.724 | 1.1645
2013-08-10 08:15 | 9.135 | 25.179 | 25.191 | 997.267 | 1.4552
2013-08-10 08:30 | 8.719 | 25.324 | 25.78 | 997.849 | 1.2951
2013-08-10 08:45 | 8.804 | 25.758 | 27.44 | 997.951 | 1.3269
2013-08-10 09:00 | 8.476 | 25.95 | 27.877 | 998.186 | 1.2068
2013-08-10 09:15 | 8.774 | 26.863 | 31.111 | 998.509 | 1.3157
2013-08-10 09:30 | 8.983 | 27.151 | 31.159 | 998.147 | 1.3954
2013-08-10 09:45 | 8.827 | 26.959 | 30.631 | 998.386 | 1.3356
2013-08-10 10:00 | 8.064 | 27.151 | 30.919 | 998.71 | 1.0654
2013-08-10 10:15 | 8.44 | 26.959 | 29.716 | 998.653 | 1.194
2013-08-10 10:30 | 8.544 | 26.527 | 28.265 | 998.534 | 1.2311
2013-08-10 10:45 | 8.932 | 26.383 | 27.877 | 998.374 | 1.3757
2013-08-10 11:00 | 9.052 | 26.383 | 27.731 | 998.087 | 1.4224
2013-08-10 11:15 | 10.544 | 26.575 | 28.12 | 997.998 | 2.0829
2013-08-10 11:30 | 9.945 | 26.671 | 28.508 | 998.346 | 1.7996
2013-08-10 11:45 | 10.181 | 26.575 | 28.168 | 998.072 | 1.9082
2013-08-10 12:00 | 9.983 | 26.239 | 26.855 | 998.179 | 1.8168
2013-08-10 12:15 | 9.792 | 26.335 | 27.245 | 997.902 | 1.7311
2013-08-10 12:30 | 9.686 | 27.055 | 29.764 | 997.978 | 1.6847
2013-08-10 12:45 | 9.712 | 27.725 | 31.398 | 997.958 | 1.696
2013-08-10 13:00 | 9.516 | 28.202 | 33.023 | 997.624 | 1.6117
2013-08-10 13:15 | 9.797 | 28.726 | 33.927 | 997.293 | 1.7333
2013-08-10 13:30 | 9.265 | 29.059 | 34.543 | 997.451 | 1.5075
2013-08-10 13:45 | 9.293 | 29.486 | 34.449 | 996.989 | 1.5189
2013-08-10 14:00 | 9.72 | 29.865 | 34.401 | 996.227 | 1.6995
2013-08-10 14:15 | 9.518 | 30.007 | 34.828 | 996.148 | 1.6126
2013-08-10 14:30 | 9.232 | 29.96 | 35.017 | 996.071 | 1.4941
2013-08-10 14:45 | 9.727 | 30.007 | 35.301 | 995.831 | 1.7026
2013-08-10 15:00 | 9.548 | 29.628 | 35.064 | 995.395 | 1.6253
2013-08-10 15:15 | 9.653 | 29.391 | 34.875 | 995.472 | 1.6704
2013-08-10 15:30 | 9.44 | 29.106 | 34.259 | 995.502 | 1.5797
2013-08-10 15:45 | 9.831 | 28.821 | 33.213 | 995.109 | 1.7484
2013-08-10 16:00 | 10.127 | 28.773 | 32.832 | 994.574 | 1.883
2013-08-10 16:15 | 9.894 | 28.916 | 33.499 | 994.807 | 1.7766
2013-08-10 16:30 | 9.4 | 29.106 | 34.638 | 995.036 | 1.563
2013-08-10 16:45 | 9.172 | 29.059 | 35.064 | 995.52 | 1.47
2013-08-10 17:00 | 9.862 | 28.773 | 34.828 | 994.834 | 1.7622
2013-08-10 17:15 | 9.243 | 28.678 | 34.401 | 995.288 | 1.4986
2013-08-10 17:30 | 9.195 | 28.631 | 34.354 | 995.651 | 1.4792
2013-08-10 17:45 | 11.333 | 28.106 | 30.967 | 994.847 | 2.4947
2013-08-10 18:00 | 11.137 | 27.725 | 27.78 | 995.101 | 2.3882
2013-08-10 18:15 | 10.141 | 27.486 | 26.611 | 994.684 | 1.8895
2013-08-10 18:30 | 9.228 | 27.294 | 26.367 | 995.497 | 1.4925
2013-08-10 18:45 | 9.316 | 27.151 | 26.025 | 995.35 | 1.5284
2013-08-10 19:00 | 9.642 | 26.911 | 25.829 | 995.489 | 1.6656
2013-08-10 19:15 | 9.188 | 26.767 | 25.437 | 996.266 | 1.4764
2013-08-10 19:30 | 9.315 | 26.671 | 25.142 | 996.381 | 1.528
2013-08-10 19:45 | 9.119 | 26.575 | 24.946 | 996.644 | 1.4488
2013-08-10 20:00 | 9.998 | 26.479 | 24.897 | 996.695 | 1.8236
2013-08-10 20:15 | 10.12 | 26.383 | 24.7 | 997.209 | 1.8798
2013-08-10 20:30 | 10.574 | 26.287 | 24.749 | 997.283 | 2.0977
2013-08-10 20:45 | 10.748 | 26.191 | 24.651 | 997.072 | 2.1851
2013-08-10 21:00 | 10.157 | 26.095 | 24.552 | 997.609 | 1.897
2013-08-10 21:15 | 10.097 | 26.047 | 24.454 | 997.648 | 1.8691
2013-08-10 21:30 | 10.112 | 25.95 | 24.404 | 997.761 | 1.8761
2013-08-10 21:45 | 10.714 | 25.902 | 24.306 | 997.487 | 2.1679
2013-08-10 22:00 | 9.971 | 25.806 | 24.257 | 998.286 | 1.8113
2013-08-10 22:15 | 10.089 | 25.758 | 24.207 | 998.149 | 1.8654
2013-08-10 22:30 | 10.391 | 25.71 | 24.059 | 998.113 | 2.0081
2013-08-10 22:45 | 10.588 | 25.613 | 23.812 | 997.991 | 2.1047
2013-08-10 23:00 | 10.046 | 25.613 | 23.714 | 998.467 | 1.8456
2013-08-10 23:15 | 10.006 | 25.565 | 23.714 | 998.654 | 1.8273
2013-08-10 23:30 | 10.73 | 25.517 | 23.714 | 998.092 | 2.176
2013-08-10 23:45 | 10.096 | 25.565 | 23.763 | 998.791 | 1.8686
2013-08-11 | 10.387 | 25.517 | 23.812 | 998.428 | 2.0062
2013-08-11 00:15 | 9.931 | 25.565 | 23.812 | 998.615 | 1.7932
2013-08-11 00:30 | 10.495 | 25.517 | 23.763 | 998.042 | 2.0588
2013-08-11 00:45 | 10.482 | 25.517 | 23.763 | 998.167 | 2.0524
2013-08-11 01:00 | 10.438 | 25.517 | 23.763 | 998.042 | 2.0309
2013-08-11 01:15 | 10.214 | 25.469 | 23.763 | 997.792 | 1.9237
2013-08-11 01:30 | 10.149 | 25.469 | 23.714 | 997.967 | 1.8933
2013-08-11 01:45 | 10.296 | 25.469 | 23.714 | 997.655 | 1.9626
2013-08-11 02:00 | 10.211 | 25.42 | 23.714 | 997.718 | 1.9223
2013-08-11 02:15 | 10.307 | 25.372 | 23.417 | 997.771 | 1.9678
2013-08-11 02:30 | 10.641 | 25.227 | 23.07 | 997.438 | 2.1311
2013-08-11 02:45 | 10.127 | 25.179 | 22.823 | 997.753 | 1.883
2013-08-11 03:00 | 10.411 | 25.131 | 22.723 | 997.23 | 2.0178
2013-08-11 03:15 | 10.123 | 25.131 | 22.624 | 997.456 | 1.8812
2013-08-11 03:30 | 10.204 | 25.083 | 22.624 | 997.019 | 1.919
2013-08-11 03:45 | 10.623 | 25.034 | 22.674 | 996.532 | 2.1221
2013-08-11 04:00 | 9.907 | 25.083 | 22.773 | 997.367 | 1.7824
2013-08-11 04:15 | 9.857 | 25.083 | 22.823 | 997.191 | 1.76
2013-08-11 04:30 | 9.736 | 25.083 | 22.823 | 997.254 | 1.7065
2013-08-11 04:45 | 9.777 | 25.131 | 22.872 | 997.515 | 1.7245
2013-08-11 05:00 | 9.937 | 25.131 | 22.971 | 997.414 | 1.7959
2013-08-11 05:15 | 10.196 | 25.083 | 23.021 | 997.364 | 1.9153
2013-08-11 05:30 | 9.937 | 25.131 | 22.971 | 997.414 | 1.7959
2013-08-11 05:45 | 10.146 | 25.083 | 23.021 | 997.301 | 1.8919
2013-08-11 06:00 | 9.48 | 24.986 | 23.021 | 997.8 | 1.5965
2013-08-11 06:15 | 9.759 | 24.986 | 22.922 | 997.527 | 1.7166
2013-08-11 06:30 | 9.884 | 24.938 | 22.922 | 997.777 | 1.7721
2013-08-11 06:45 | 10.004 | 24.938 | 22.872 | 997.827 | 1.8264
2013-08-11 07:00 | 10.172 | 24.986 | 22.971 | 997.851 | 1.904
2013-08-11 07:15 | 9.689 | 25.034 | 23.318 | 998.121 | 1.686
2013-08-11 07:30 | 10.078 | 25.179 | 24.109 | 998.25 | 1.8603
2013-08-11 07:45 | 10.194 | 25.276 | 24.552 | 998.234 | 1.9143
2013-08-11 08:00 | 9.546 | 25.372 | 24.946 | 998.517 | 1.6244
2013-08-11 08:15 | 10.208 | 25.517 | 25.78 | 998.099 | 1.9209
2013-08-11 08:30 | 10.279 | 25.661 | 26.122 | 998.371 | 1.9545
2013-08-11 08:45 | 9.26 | 25.758 | 26.465 | 999.018 | 1.5055
2013-08-11 09:00 | 9.82 | 25.95 | 27.245 | 998.777 | 1.7435
2013-08-11 09:15 | 9.696 | 26.479 | 28.943 | 998.956 | 1.689
2013-08-11 09:30 | 9.558 | 26.623 | 29.571 | 999.49 | 1.6296
2013-08-11 09:45 | 9.805 | 26.623 | 29.185 | 999.08 | 1.7369
2013-08-11 10:00 | 9.704 | 26.767 | 29.668 | 999.015 | 1.6925
2013-08-11 10:15 | 10.774 | 27.294 | 31.015 | 998.922 | 2.1983
2013-08-11 10:30 | 9.792 | 27.055 | 29.764 | 999.165 | 1.7311
2013-08-11 10:45 | 9.774 | 26.959 | 29.475 | 999.029 | 1.7232
2013-08-11 11:00 | 10.021 | 27.055 | 29.716 | 998.715 | 1.8341
2013-08-11 11:15 | 9.268 | 27.151 | 29.957 | 999.214 | 1.5088
2013-08-11 11:30 | 9.414 | 27.629 | 31.494 | 999.108 | 1.5689
2013-08-11 11:45 | 9.591 | 27.963 | 32.451 | 998.853 | 1.6437
2013-08-11 12:00 | 9.736 | 27.916 | 32.498 | 998.803 | 1.7065
2013-08-11 12:15 | 9.417 | 28.297 | 33.309 | 998.886 | 1.5701
2013-08-11 12:30 | 9.706 | 29.154 | 35.348 | 998.408 | 1.6934
2013-08-11 12:45 | 10.091 | 29.249 | 35.253 | 998.071 | 1.8663
2013-08-11 13:00 | 9.545 | 30.054 | 36.527 | 998.334 | 1.624
2013-08-11 13:15 | 9.428 | 30.149 | 36.574 | 998.095 | 1.5747
2013-08-11 13:30 | 9.631 | 30.054 | 36.669 | 997.744 | 1.6609
2013-08-11 13:45 | 9.8 | 30.149 | 36.669 | 997.618 | 1.7347
2013-08-11 14:00 | 9.958 | 30.007 | 36.386 | 997.234 | 1.8054
2013-08-11 14:15 | 9.475 | 29.96 | 35.962 | 997.126 | 1.5944
2013-08-11 14:30 | 10.083 | 30.433 | 36.48 | 996.507 | 1.8626
2013-08-11 14:45 | 9.848 | 30.48 | 36.904 | 996.364 | 1.756
2013-08-11 15:00 | 9.943 | 30.196 | 36.527 | 996.206 | 1.7986
2013-08-11 15:15 | 9.809 | 30.149 | 36.056 | 996.149 | 1.7387
2013-08-11 15:30 | 10.219 | 30.196 | 36.056 | 995.711 | 1.9261
2013-08-11 15:45 | 9.834 | 30.244 | 36.245 | 995.884 | 1.7498
2013-08-11 16:00 | 10.088 | 29.912 | 35.395 | 995.605 | 1.8649
2013-08-11 16:15 | 9.73 | 29.818 | 35.49 | 995.692 | 1.7039
2013-08-11 16:30 | 9.826 | 29.581 | 34.97 | 995.496 | 1.7462
2013-08-11 16:45 | 10.475 | 29.154 | 33.546 | 995.069 | 2.049
2013-08-11 17:00 | 10.517 | 28.678 | 31.782 | 995.556 | 2.0696
2013-08-11 17:15 | 9.606 | 28.345 | 30.438 | 996.025 | 1.6501
2013-08-11 17:30 | 10.54 | 28.011 | 29.62 | 995.191 | 2.0809
2013-08-11 17:45 | 10.371 | 27.963 | 29.233 | 995.281 | 1.9985
2013-08-11 18:00 | 9.748 | 27.916 | 28.75 | 996.095 | 1.7118
2013-08-11 18:15 | 10.248 | 27.725 | 28.217 | 995.523 | 1.9398
2013-08-11 18:30 | 10.076 | 27.581 | 27.926 | 995.575 | 1.8594
2013-08-11 18:45 | 9.826 | 27.438 | 27.537 | 996.039 | 1.7462
2013-08-11 19:00 | 10.186 | 27.294 | 26.953 | 996.018 | 1.9106
2013-08-11 19:15 | 10.378 | 27.103 | 26.416 | 996.196 | 2.0019
2013-08-11 19:30 | 10.637 | 26.959 | 26.025 | 996.162 | 2.1291
2013-08-11 19:45 | 10.115 | 26.863 | 25.682 | 996.576 | 1.8774
2013-08-11 20:00 | 10.182 | 26.815 | 25.486 | 996.715 | 1.9087
2013-08-11 20:15 | 10.196 | 26.719 | 25.388 | 996.94 | 1.9153
2013-08-11 20:30 | 10.041 | 26.575 | 25.093 | 997.368 | 1.8433
2013-08-11 20:45 | 9.649 | 26.527 | 24.798 | 997.732 | 1.6686
2013-08-11 21:00 | 10.344 | 26.431 | 24.7 | 997.458 | 1.9855
2013-08-11 21:15 | 9.981 | 26.431 | 24.651 | 997.758 | 1.8159
2013-08-11 21:30 | 10.502 | 26.335 | 24.355 | 997.936 | 2.0622
2013-08-11 21:45 | 10.097 | 26.191 | 23.961 | 998.776 | 1.8691
2013-08-11 22:00 | 10.472 | 26.095 | 23.664 | 998.143 | 2.0475
2013-08-11 22:15 | 10.733 | 25.998 | 23.417 | 998.52 | 2.1775
2013-08-11 22:30 | 10.749 | 25.95 | 23.318 | 998.371 | 2.1856
2013-08-11 22:45 | 10.228 | 25.854 | 23.219 | 998.784 | 1.9303
2013-08-11 23:00 | 9.83 | 25.806 | 23.12 | 999.322 | 1.748
2013-08-11 23:15 | 9.824 | 25.806 | 23.12 | 999.384 | 1.7453
2013-08-11 23:30 | 10.096 | 25.758 | 23.12 | 999.322 | 1.8686
2013-08-11 23:45 | 9.982 | 25.758 | 23.17 | 999.209 | 1.8163
2013-08-12 | 9.56 | 25.71 | 23.12 | 999.322 | 1.6304
2013-08-12 00:15 | 10.101 | 25.71 | 23.12 | 998.51 | 1.871
2013-08-12 00:30 | 9.698 | 25.661 | 23.07 | 998.436 | 1.6899
2013-08-12 00:45 | 9.335 | 25.661 | 23.07 | 998.624 | 1.5362
2013-08-12 01:00 | 10.153 | 25.613 | 23.021 | 997.8 | 1.8951
2013-08-12 01:15 | 10.767 | 25.661 | 23.12 | 997.949 | 2.1948
2013-08-12 01:30 | 10.633 | 25.661 | 23.12 | 998.136 | 2.1271
2013-08-12 01:45 | 11.15 | 25.661 | 23.269 | 997.797 | 2.3952
2013-08-12 02:00 | 10.781 | 25.661 | 23.269 | 998.047 | 2.2019
2013-08-12 02:15 | 10.608 | 25.613 | 23.269 | 997.86 | 2.1146
2013-08-12 02:30 | 10.44 | 25.565 | 23.17 | 997.836 | 2.0319
2013-08-12 02:45 | 10.522 | 25.565 | 23.17 | 997.586 | 2.072
2013-08-12 03:00 | 10.292 | 25.517 | 23.17 | 997.399 | 1.9607
2013-08-12 03:15 | 10.393 | 25.517 | 23.17 | 997.524 | 2.0091
2013-08-12 03:30 | 10.343 | 25.517 | 23.17 | 997.462 | 1.985
2013-08-12 03:45 | 10.794 | 25.517 | 23.17 | 997.524 | 2.2086
2013-08-12 04:00 | 10.634 | 25.469 | 23.219 | 997.661 | 2.1276
2013-08-12 04:15 | 10.803 | 25.42 | 23.219 | 997.474 | 2.2132
2013-08-12 04:30 | 10.905 | 25.42 | 23.17 | 997.15 | 2.2658
2013-08-12 04:45 | 10.726 | 25.42 | 23.12 | 997.325 | 2.1739
2013-08-12 05:00 | 10.47 | 25.372 | 23.12 | 997.387 | 2.0465
2013-08-12 05:15 | 10.445 | 25.372 | 23.17 | 997.524 | 2.0343
2013-08-12 05:30 | 10.813 | 25.372 | 23.17 | 997.274 | 2.2183
2013-08-12 05:45 | 10.336 | 25.372 | 23.17 | 998.023 | 1.9817
2013-08-12 06:00 | 10.584 | 25.372 | 23.17 | 997.836 | 2.1027
2013-08-12 06:15 | 10.194 | 25.324 | 23.12 | 998.198 | 1.9143
2013-08-12 06:30 | 10.531 | 25.324 | 23.17 | 998.148 | 2.0765
2013-08-12 06:45 | 10.5 | 25.324 | 23.17 | 997.898 | 2.0612
2013-08-12 07:00 | 9.743 | 25.324 | 23.219 | 998.472 | 1.7096
2013-08-12 07:15 | 9.948 | 25.324 | 23.318 | 998.496 | 1.8009
2013-08-12 07:30 | 10.331 | 25.324 | 23.467 | 998.344 | 1.9793
2013-08-12 07:45 | 10.058 | 25.372 | 23.911 | 998.577 | 1.8511
2013-08-12 08:00 | 10.212 | 25.469 | 24.306 | 998.86 | 1.9228
2013-08-12 08:15 | 10.495 | 25.517 | 24.454 | 998.771 | 2.0588
2013-08-12 08:30 | 10.854 | 25.565 | 24.552 | 998.608 | 2.2394
2013-08-12 08:45 | 10.511 | 25.565 | 24.651 | 998.944 | 2.0666
2013-08-12 09:00 | 10.287 | 25.613 | 25.093 | 999.24 | 1.9583
2013-08-12 09:15 | 10.771 | 25.71 | 25.437 | 999.2 | 2.1968
2013-08-12 09:30 | 10.196 | 25.71 | 25.191 | 999.764 | 1.9153
2013-08-12 09:45 | 10.598 | 25.758 | 25.142 | 999.502 | 2.1097
2013-08-12 10:00 | 10.096 | 25.806 | 25.731 | 999.96 | 1.8686
2013-08-12 10:15 | 9.968 | 25.806 | 25.633 | 1000.31 | 1.81
2013-08-12 10:30 | 9.675 | 26.047 | 27.147 | 1000.251 | 1.6799
2013-08-12 10:45 | 9.905 | 26.575 | 29.861 | 1000.252 | 1.7815
2013-08-12 11:00 | 9.958 | 27.007 | 30.775 | 1000.048 | 1.8054
2013-08-12 11:15 | 10.078 | 27.581 | 32.642 | 999.84 | 1.8603
2013-08-12 11:30 | 10.622 | 28.488 | 34.591 | 999.528 | 2.1216
2013-08-12 11:45 | 10.296 | 28.392 | 33.974 | 999.244 | 1.9626
2013-08-12 12:00 | 9.746 | 28.202 | 32.785 | 999.814 | 1.7109
2013-08-12 12:15 | 10.271 | 28.249 | 32.88 | 999.151 | 1.9507
2013-08-12 12:30 | 10.458 | 28.535 | 33.499 | 998.81 | 2.0407
2013-08-12 12:45 | 10.121 | 28.773 | 34.259 | 999.13 | 1.8802
2013-08-12 13:00 | 10.433 | 29.106 | 34.875 | 998.349 | 2.0285
2013-08-12 13:15 | 10.631 | 29.343 | 35.395 | 997.92 | 2.1261
2013-08-12 13:30 | 10.257 | 29.533 | 35.584 | 998.031 | 1.944
2013-08-12 13:45 | 10.477 | 29.486 | 35.301 | 997.457 | 2.05
2013-08-12 14:00 | 10.268 | 29.96 | 35.726 | 997.191 | 1.9492
2013-08-12 14:15 | 10.472 | 30.385 | 36.198 | 997.061 | 2.0475
2013-08-12 14:30 | 10.212 | 30.81 | 37.702 | 996.879 | 1.9228
2013-08-12 14:45 | 10.619 | 30.716 | 38.218 | 996.383 | 2.1201
2013-08-12 15:00 | 10.022 | 30.054 | 36.669 | 996.742 | 1.8346
2013-08-12 15:15 | 10.444 | 29.391 | 34.543 | 996.326 | 2.0339
2013-08-12 15:30 | 10.132 | 28.963 | 33.071 | 996.448 | 1.8853
2013-08-12 15:45 | 10.087 | 28.868 | 32.451 | 996.227 | 1.8645
2013-08-12 16:00 | 10.188 | 28.821 | 32.498 | 996.052 | 1.9115
2013-08-12 16:15 | 10.544 | 28.821 | 32.403 | 995.59 | 2.0829
2013-08-12 16:30 | 10.229 | 28.868 | 32.737 | 995.863 | 1.9308
2013-08-12 16:45 | 10.472 | 28.726 | 32.642 | 995.901 | 2.0475
2013-08-12 17:00 | 10.157 | 28.44 | 31.734 | 995.918 | 1.897
2013-08-12 17:15 | 10.395 | 28.106 | 30.727 | 995.598 | 2.0101
2013-08-12 17:30 | 10.429 | 27.916 | 30.053 | 995.989 | 2.0266
2013-08-12 17:45 | 10.522 | 27.82 | 28.992 | 995.969 | 2.072
2013-08-12 18:00 | 10.202 | 27.581 | 27.828 | 996.237 | 1.9181
2013-08-12 18:15 | 10.356 | 27.39 | 27.294 | 996.228 | 1.9913
2013-08-12 18:30 | 10.5 | 27.246 | 26.66 | 996.195 | 2.0612
2013-08-12 18:45 | 10.777 | 27.103 | 26.025 | 995.974 | 2.1999
2013-08-12 19:00 | 10.081 | 26.863 | 25.437 | 996.89 | 1.8617
2013-08-12 19:15 | 10.284 | 26.767 | 25.044 | 996.482 | 1.9569
2013-08-12 19:30 | 10.679 | 26.671 | 24.749 | 996.222 | 2.1502
2013-08-12 19:45 | 10.812 | 26.575 | 24.503 | 996.724 | 2.2178
2013-08-12 20:00 | 10.743 | 26.479 | 24.306 | 996.863 | 2.1826
2013-08-12 20:15 | 10.675 | 26.431 | 24.059 | 997.302 | 2.1482
2013-08-12 20:30 | 10.841 | 26.335 | 23.911 | 997.266 | 2.2327
2013-08-12 20:45 | 10.791 | 26.239 | 23.763 | 997.667 | 2.207
2013-08-12 21:00 | 10.52 | 26.191 | 23.565 | 997.744 | 2.0711
2013-08-12 21:15 | 10.822 | 26.143 | 23.467 | 998.157 | 2.2229
2013-08-12 21:30 | 11.607 | 26.047 | 23.467 | 997.908 | 2.6482
2013-08-12 21:45 | 11.464 | 25.998 | 23.417 | 998.083 | 2.5674
2013-08-12 22:00 | 11.451 | 25.998 | 23.417 | 998.208 | 2.5601
2013-08-12 22:15 | 11.112 | 25.95 | 23.417 | 998.52 | 2.3748
2013-08-12 22:30 | 10.97 | 25.902 | 23.368 | 998.695 | 2.2997
2013-08-12 22:45 | 11.008 | 25.902 | 23.417 | 998.769 | 2.3197
2013-08-12 23:00 | 11.345 | 25.902 | 23.417 | 998.832 | 2.5013
2013-08-12 23:15 | 11.251 | 25.806 | 23.318 | 998.995 | 2.4498
2013-08-12 23:30 | 11.17 | 25.71 | 23.219 | 999.034 | 2.4059
2013-08-12 23:45 | 10.905 | 25.758 | 23.219 | 999.034 | 2.2658
2013-08-13 | 11.17 | 25.71 | 23.219 | 999.034 | 2.4059
2013-08-13 00:15 | 11.654 | 25.71 | 23.269 | 998.671 | 2.6751
2013-08-13 00:30 | 11.302 | 25.661 | 23.219 | 998.659 | 2.4777
2013-08-13 00:45 | 11.757 | 25.613 | 23.12 | 998.136 | 2.7346
2013-08-13 01:00 | 12.096 | 25.565 | 23.021 | 998.736 | 2.936
2013-08-13 01:15 | 12.45 | 25.517 | 22.971 | 998.537 | 3.1556
2013-08-13 01:30 | 12.155 | 25.469 | 22.922 | 998.525 | 2.9719
2013-08-13 01:45 | 12.428 | 25.469 | 22.872 | 998.202 | 3.1416
2013-08-13 02:00 | 12.988 | 25.469 | 22.872 | 997.765 | 3.5076
2013-08-13 02:15 | 12.411 | 25.517 | 22.872 | 998.014 | 3.1309
2013-08-13 02:30 | 12.95 | 25.469 | 22.872 | 997.578 | 3.482
2013-08-13 02:45 | 12.654 | 25.42 | 22.723 | 997.23 | 3.2864
2013-08-13 03:00 | 12.209 | 25.42 | 22.723 | 997.105 | 3.0051
2013-08-13 03:15 | 11.89 | 25.372 | 22.773 | 997.117 | 2.8126
2013-08-13 03:30 | 12.185 | 25.42 | 22.823 | 997.129 | 2.9903
2013-08-13 03:45 | 12.517 | 25.42 | 22.922 | 997.028 | 3.1982
2013-08-13 04:00 | 12.332 | 25.42 | 22.922 | 997.153 | 3.0813
2013-08-13 04:15 | 11.741 | 25.42 | 22.922 | 997.34 | 2.7253
2013-08-13 04:30 | 11.842 | 25.42 | 22.922 | 997.465 | 2.7843
2013-08-13 04:45 | 11.945 | 25.42 | 22.971 | 997.477 | 2.8452
2013-08-13 05:00 | 12.41 | 25.42 | 23.07 | 997.188 | 3.1303
2013-08-13 05:15 | 11.875 | 25.42 | 23.021 | 997.488 | 2.8037
2013-08-13 05:30 | 12.147 | 25.372 | 23.021 | 997.426 | 2.9671
2013-08-13 05:45 | 12.394 | 25.372 | 22.971 | 997.352 | 3.1202
2013-08-13 06:00 | 12.964 | 25.324 | 22.922 | 997.277 | 3.4914
2013-08-13 06:15 | 13.648 | 25.276 | 22.872 | 997.203 | 3.9703
2013-08-13 06:30 | 13.724 | 25.276 | 22.872 | 997.578 | 4.0258
2013-08-13 06:45 | 13.913 | 25.227 | 22.872 | 997.765 | 4.1659
2013-08-13 07:00 | 14.522 | 25.227 | 22.823 | 998.065 | 4.6368
2013-08-13 07:15 | 15.363 | 25.131 | 22.773 | 997.928 | 5.3376
2013-08-13 07:30 | 12.666 | 25.083 | 22.823 | 998.252 | 3.2942
2013-08-13 07:45 | 13.259 | 25.131 | 22.823 | 998.252 | 3.6934
2013-08-13 08:00 | 13.804 | 25.083 | 22.823 | 998.876 | 4.0847
2013-08-13 08:15 | 15.495 | 25.083 | 22.823 | 998.564 | 5.453
2013-08-13 08:30 | 15.552 | 25.179 | 22.971 | 998.662 | 5.5032
2013-08-13 08:45 | 17.612 | 25.034 | 23.021 | 999.048 | 7.5106
2013-08-13 09:00 | 18.385 | 24.938 | 23.17 | 999.708 | 8.362
2013-08-13 09:15 | 18.531 | 25.179 | 23.318 | 999.557 | 8.529
2013-08-13 09:30 | 16.894 | 25.372 | 23.467 | 999.842 | 6.7684
2013-08-13 09:45 | 16.636 | 25.469 | 23.417 | 1000.08 | 6.5129
2013-08-13 10:00 | 16.716 | 25.42 | 23.318 | 999.869 | 6.5915
2013-08-13 10:15 | 17.092 | 25.42 | 23.417 | 999.892 | 6.9684
2013-08-13 10:30 | 17.11 | 25.372 | 23.467 | 999.967 | 6.9868
2013-08-13 10:45 | 17.155 | 25.469 | 23.714 | 999.964 | 7.0328
2013-08-13 11:00 | 16.573 | 25.565 | 23.664 | 1000.015 | 6.4514
2013-08-13 11:15 | 16.854 | 25.565 | 23.714 | 999.964 | 6.7284
2013-08-13 11:30 | 16.383 | 25.661 | 23.961 | 999.962 | 6.2681
2013-08-13 11:45 | 16.756 | 25.806 | 24.355 | 999.434 | 6.631
2013-08-13 12:00 | 16.266 | 25.806 | 24.355 | 999.746 | 6.1568
2013-08-13 12:15 | 15.947 | 25.71 | 24.01 | 999.849 | 5.8594
2013-08-13 12:30 | 16.357 | 25.95 | 24.601 | 999.494 | 6.2433
2013-08-13 12:45 | 16.164 | 26.095 | 25.044 | 999.353 | 6.0607
2013-08-13 13:00 | 15.808 | 26.287 | 25.633 | 998.999 | 5.7325
2013-08-13 13:15 | 15.098 | 26.335 | 26.611 | 998.93 | 5.1104
2013-08-13 13:30 | 14.819 | 26.335 | 26.855 | 998.866 | 4.8775
2013-08-13 13:45 | 15.153 | 26.479 | 27.391 | 998.376 | 5.157
2013-08-13 14:00 | 15.506 | 26.335 | 26.562 | 997.856 | 5.4626
2013-08-13 14:15 | 14.968 | 26.431 | 27.537 | 997.976 | 5.0011
2013-08-13 14:30 | 14.908 | 26.527 | 27.488 | 997.963 | 4.9511
2013-08-13 14:45 | 15.173 | 26.287 | 26.513 | 997.657 | 5.1741
2013-08-13 15:00 | 15.109 | 26.191 | 25.339 | 997.678 | 5.1197
2013-08-13 15:15 | 15.528 | 26.191 | 25.044 | 997.043 | 5.482
2013-08-13 15:30 | 14.263 | 26.335 | 25.339 | 997.615 | 4.4328
2013-08-13 15:45 | 14.02 | 26.335 | 25.927 | 997.011 | 4.2464
2013-08-13 16:00 | 13.724 | 26.239 | 25.878 | 996.812 | 4.0258
2013-08-13 16:15 | 13.748 | 26.383 | 26.611 | 996.682 | 4.0434
2013-08-13 16:30 | 13.865 | 26.383 | 26.171 | 997.072 | 4.13
2013-08-13 16:45 | 13.092 | 26.287 | 25.388 | 997.003 | 3.5782
2013-08-13 17:00 | 13.299 | 26.335 | 26.318 | 996.484 | 3.7213
2013-08-13 17:15 | 12.981 | 26.479 | 27.488 | 996.464 | 3.5029
2013-08-13 17:30 | 12.163 | 26.527 | 27.683 | 996.951 | 2.9768
2013-08-13 17:45 | 13.074 | 26.479 | 27.05 | 996.542 | 3.5659
2013-08-13 18:00 | 12.188 | 26.335 | 26.709 | 996.956 | 2.9922
2013-08-13 18:15 | 12.047 | 26.239 | 26.171 | 996.885 | 2.9064
2013-08-13 18:30 | 11.943 | 26.143 | 25.584 | 997.114 | 2.844
2013-08-13 18:45 | 12.842 | 25.998 | 24.946 | 996.395 | 3.4098
2013-08-13 19:00 | 12.098 | 25.95 | 24.503 | 997.16 | 2.9372
2013-08-13 19:15 | 11.983 | 25.854 | 24.207 | 997.401 | 2.8679
2013-08-13 19:30 | 11.7 | 25.806 | 24.109 | 997.377 | 2.7016
2013-08-13 19:45 | 12.213 | 25.758 | 24.059 | 997.302 | 3.0075
2013-08-13 20:00 | 11.356 | 25.661 | 24.01 | 998.101 | 2.5074
2013-08-13 20:15 | 11.964 | 25.613 | 23.961 | 997.653 | 2.8566
2013-08-13 20:30 | 11.397 | 25.613 | 23.961 | 998.152 | 2.53
2013-08-13 20:45 | 11.573 | 25.565 | 23.911 | 998.015 | 2.6289
2013-08-13 21:00 | 11.621 | 25.517 | 23.862 | 998.003 | 2.6562
2013-08-13 21:15 | 11.033 | 25.469 | 23.812 | 998.615 | 2.3328
2013-08-13 21:30 | 11.02 | 25.469 | 23.763 | 998.853 | 2.326
2013-08-13 21:45 | 10.883 | 25.42 | 23.615 | 999.192 | 2.2544
2013-08-13 22:00 | 11.365 | 25.42 | 23.565 | 999.055 | 2.5123
2013-08-13 22:15 | 10.752 | 25.372 | 23.565 | 999.804 | 2.1871
2013-08-13 22:30 | 11.002 | 25.324 | 23.318 | 999.931 | 2.3165
2013-08-13 22:45 | 11.058 | 25.227 | 23.021 | 999.61 | 2.3461
2013-08-13 23:00 | 11.308 | 25.131 | 22.971 | 999.66 | 2.4809
2013-08-13 23:15 | 11.535 | 25.083 | 22.922 | 999.586 | 2.6073
2013-08-13 23:30 | 11.644 | 25.131 | 22.922 | 999.836 | 2.6694
2013-08-13 23:45 | 11.395 | 25.083 | 22.971 | 999.723 | 2.5289
2013-08-14 | 11.389 | 25.083 | 22.971 | 999.224 | 2.5256
2013-08-14 00:15 | 10.518 | 25.083 | 22.971 | 999.91 | 2.0701
2013-08-14 00:30 | 11.249 | 25.083 | 22.922 | 999.025 | 2.4487
2013-08-14 00:45 | 10.984 | 25.131 | 22.971 | 998.912 | 2.307
2013-08-14 01:00 | 11.03 | 25.131 | 23.021 | 998.924 | 2.3313
2013-08-14 01:15 | 10.591 | 25.131 | 23.07 | 999.185 | 2.1062
2013-08-14 01:30 | 10.626 | 25.179 | 23.12 | 998.947 | 2.1236
2013-08-14 01:45 | 10.665 | 25.179 | 23.17 | 998.46 | 2.1432
2013-08-14 02:00 | 10.513 | 25.179 | 23.219 | 998.722 | 2.0676
2013-08-14 02:15 | 10.296 | 25.179 | 23.17 | 998.71 | 1.9626
2013-08-14 02:30 | 10.504 | 25.131 | 23.17 | 998.148 | 2.0632
2013-08-14 02:45 | 10.027 | 25.131 | 23.12 | 998.448 | 1.8369
2013-08-14 03:00 | 10.155 | 25.131 | 23.17 | 998.211 | 1.8961
2013-08-14 03:15 | 10.226 | 25.131 | 23.219 | 997.973 | 1.9294
2013-08-14 03:30 | 10.454 | 25.131 | 23.17 | 997.524 | 2.0387
2013-08-14 03:45 | 10.486 | 25.131 | 23.17 | 997.774 | 2.0544
2013-08-14 04:00 | 10.346 | 25.131 | 23.17 | 997.462 | 1.9865
2013-08-14 04:15 | 10.35 | 25.083 | 23.17 | 997.774 | 1.9884
2013-08-14 04:30 | 10.281 | 25.083 | 23.219 | 997.786 | 1.9554
2013-08-14 04:45 | 10.65 | 25.083 | 23.219 | 997.536 | 2.1356
2013-08-14 05:00 | 10.878 | 25.083 | 23.219 | 997.536 | 2.2518
2013-08-14 05:15 | 10.641 | 25.034 | 23.219 | 997.973 | 2.1311
2013-08-14 05:30 | 10.768 | 25.034 | 23.219 | 997.848 | 2.1953
2013-08-14 05:45 | 11.329 | 25.083 | 23.17 | 997.711 | 2.4925
2013-08-14 06:00 | 10.768 | 25.034 | 23.17 | 997.961 | 2.1953
2013-08-14 06:15 | 10.253 | 25.034 | 23.219 | 998.41 | 1.9421
2013-08-14 06:30 | 10.723 | 25.034 | 23.17 | 997.836 | 2.1724
2013-08-14 06:45 | 10.892 | 24.986 | 23.17 | 998.211 | 2.259
2013-08-14 07:00 | 10.47 | 24.938 | 23.12 | 998.323 | 2.0465
2013-08-14 07:15 | 10.681 | 24.938 | 23.17 | 998.398 | 2.1512
2013-08-14 07:30 | 10.602 | 24.986 | 23.318 | 998.496 | 2.1117
2013-08-14 07:45 | 10.516 | 24.986 | 23.615 | 998.692 | 2.0691
2013-08-14 08:00 | 10.16 | 25.083 | 23.911 | 999.139 | 1.8984
2013-08-14 08:15 | 10.176 | 25.131 | 24.109 | 999.311 | 1.9059
2013-08-14 08:30 | 9.907 | 25.179 | 24.306 | 999.484 | 1.7824
2013-08-14 08:45 | 10.162 | 25.276 | 24.7 | 999.331 | 1.8993
2013-08-14 09:00 | 10.257 | 25.42 | 25.486 | 999.524 | 1.944
2013-08-14 09:15 | 9.995 | 25.517 | 25.682 | 999.823 | 1.8223
2013-08-14 09:30 | 10.411 | 25.565 | 25.829 | 999.547 | 2.0178
2013-08-14 09:45 | 10.173 | 25.71 | 26.513 | 999.842 | 1.9045
2013-08-14 10:00 | 10.067 | 26.047 | 27.828 | 999.923 | 1.8553
2013-08-14 10:15 | 9.629 | 26.431 | 29.04 | 1000.293 | 1.66
2013-08-14 10:30 | 10.033 | 26.623 | 29.475 | 1000.091 | 1.8396
2013-08-14 10:45 | 9.878 | 26.479 | 28.653 | 1000.069 | 1.7694
2013-08-14 11:00 | 9.932 | 26.431 | 28.362 | 999.996 | 1.7937
2013-08-14 11:15 | 9.809 | 26.767 | 29.378 | 1000.316 | 1.7387
2013-08-14 11:30 | 9.83 | 27.342 | 30.823 | 1000.373 | 1.748
2013-08-14 11:45 | 9.646 | 27.486 | 30.967 | 1000.223 | 1.6673
2013-08-14 12:00 | 10.137 | 27.39 | 30.39 | 999.7 | 1.8877
2013-08-14 12:15 | 9.904 | 27.198 | 29.716 | 999.902 | 1.7811
2013-08-14 12:30 | 9.9 | 27.103 | 29.475 | 999.528 | 1.7793
2013-08-14 12:45 | 9.912 | 27.198 | 29.861 | 999.502 | 1.7847
2013-08-14 13:00 | 9.895 | 27.39 | 30.102 | 999.376 | 1.777
2013-08-14 13:15 | 9.943 | 27.581 | 30.727 | 999.411 | 1.7986
2013-08-14 13:30 | 9.861 | 27.677 | 31.255 | 998.859 | 1.7618
2013-08-14 13:45 | 9.971 | 27.82 | 31.877 | 998.643 | 1.8113
2013-08-14 14:00 | 9.586 | 27.916 | 31.734 | 998.669 | 1.6415
2013-08-14 14:15 | 9.799 | 27.82 | 31.686 | 998.532 | 1.7342
2013-08-14 14:30 | 9.435 | 27.916 | 31.973 | 998.48 | 1.5776
2013-08-14 14:45 | 10.078 | 28.011 | 32.355 | 997.891 | 1.8603
2013-08-14 15:00 | 9.764 | 28.106 | 32.594 | 998.014 | 1.7188
2013-08-14 15:15 | 9.609 | 28.297 | 33.071 | 997.574 | 1.6514
2013-08-14 15:30 | 9.815 | 28.345 | 33.071 | 997.449 | 1.7413
2013-08-14 15:45 | 10.271 | 28.297 | 32.88 | 997.15 | 1.9507
2013-08-14 16:00 | 10.191 | 28.345 | 33.023 | 997.249 | 1.9129
2013-08-14 16:15 | 10.308 | 28.488 | 33.594 | 997.083 | 1.9683
2013-08-14 16:30 | 10.843 | 28.249 | 32.785 | 996.625 | 2.2337
2013-08-14 16:45 | 10.411 | 27.916 | 31.829 | 996.568 | 2.0178
2013-08-14 17:00 | 10.543 | 27.725 | 31.59 | 996.694 | 2.0824
2013-08-14 17:15 | 10.009 | 27.581 | 31.542 | 996.932 | 1.8286
2013-08-14 17:30 | 9.748 | 27.438 | 31.351 | 997.07 | 1.7118
2013-08-14 17:45 | 10.199 | 27.342 | 30.727 | 997.036 | 1.9167
2013-08-14 18:00 | 10.442 | 27.294 | 29.909 | 996.89 | 2.0329
2013-08-14 18:15 | 10.622 | 27.103 | 29.088 | 996.743 | 2.1216
2013-08-14 18:30 | 10.464 | 26.959 | 28.12 | 997.061 | 2.0436
2013-08-14 18:45 | 10.432 | 26.863 | 27.537 | 997.164 | 2.028
2013-08-14 19:00 | 10.386 | 26.767 | 26.904 | 997.504 | 2.0057
2013-08-14 19:15 | 10.619 | 26.623 | 26.416 | 997.383 | 2.1201
2013-08-14 19:30 | 9.956 | 26.479 | 26.171 | 998.196 | 1.8045
2013-08-14 19:45 | 16.013 | 25.998 | 24.897 | 997.944 | 5.9202
2013-08-14 20:00 | 12.27 | 25.806 | 24.01 | 998.726 | 3.0427
2013-08-14 20:15 | 11.274 | 25.902 | 23.862 | 998.565 | 2.4623
2013-08-14 20:30 | 11.49 | 25.902 | 23.862 | 998.69 | 2.582
2013-08-14 20:45 | 10.605 | 25.902 | 23.812 | 999.052 | 2.1131
2013-08-14 21:00 | 10.845 | 25.854 | 23.812 | 998.74 | 2.2347
2013-08-14 21:15 | 10.724 | 25.854 | 23.763 | 998.915 | 2.1729
2013-08-14 21:30 | 11.072 | 25.806 | 23.812 | 999.115 | 2.3535
2013-08-14 21:45 | 11.18 | 25.806 | 23.763 | 999.29 | 2.4113
2013-08-14 22:00 | 10.696 | 25.758 | 23.911 | 999.575 | 2.1588
2013-08-14 22:15 | 10.715 | 25.758 | 24.01 | 999.724 | 2.1684
2013-08-14 22:30 | 10.755 | 25.758 | 24.109 | 999.686 | 2.1887
2013-08-14 22:45 | 10.591 | 25.661 | 24.059 | 999.861 | 2.1062
2013-08-14 23:00 | 10.998 | 25.661 | 24.01 | 999.911 | 2.3144
2013-08-14 23:15 | 11.171 | 25.71 | 23.961 | 999.65 | 2.4065
2013-08-14 23:30 | 10.533 | 25.661 | 23.961 | 1000.087 | 2.0775
2013-08-14 23:45 | 10.628 | 25.661 | 23.911 | 999.825 | 2.1246
2013-08-15 | 10.676 | 25.613 | 23.862 | 999.813 | 2.1487
2013-08-15 00:15 | 10.893 | 25.613 | 23.862 | 999.376 | 2.2595
2013-08-15 00:30 | 10.218 | 25.613 | 23.862 | 999.813 | 1.9256
2013-08-15 00:45 | 10.832 | 25.517 | 23.812 | 999.115 | 2.228
2013-08-15 01:00 | 10.792 | 25.517 | 23.714 | 999.153 | 2.2075
2013-08-15 01:15 | 10.289 | 25.517 | 23.615 | 999.254 | 1.9592
2013-08-15 01:30 | 10.322 | 25.42 | 23.516 | 999.293 | 1.975
2013-08-15 01:45 | 10.634 | 25.42 | 23.467 | 998.594 | 2.1276
2013-08-15 02:00 | 10.156 | 25.42 | 23.417 | 998.894 | 1.8965
2013-08-15 02:15 | 10.56 | 25.372 | 23.368 | 998.758 | 2.0908
2013-08-15 02:30 | 10.351 | 25.372 | 23.368 | 998.57 | 1.9889
2013-08-15 02:45 | 10.403 | 25.372 | 23.467 | 998.407 | 2.014
2013-08-15 03:00 | 10.025 | 25.324 | 23.417 | 998.645 | 1.836
2013-08-15 03:15 | 10.193 | 25.372 | 23.467 | 998.22 | 1.9138
2013-08-15 03:30 | 10.307 | 25.372 | 23.417 | 998.332 | 1.9678
2013-08-15 03:45 | 10.42 | 25.324 | 23.417 | 998.145 | 2.0222
2013-08-15 04:00 | 10.45 | 25.276 | 23.417 | 998.208 | 2.0368
2013-08-15 04:15 | 10.283 | 25.276 | 23.368 | 998.258 | 1.9564
2013-08-15 04:30 | 10.347 | 25.276 | 23.368 | 998.196 | 1.987
2013-08-15 04:45 | 10.245 | 25.276 | 23.318 | 998.184 | 1.9384
2013-08-15 05:00 | 9.969 | 25.227 | 23.269 | 998.546 | 1.8104
2013-08-15 05:15 | 10.469 | 25.179 | 23.219 | 998.035 | 2.046
2013-08-15 05:30 | 10.09 | 25.131 | 23.07 | 998.499 | 1.8659
2013-08-15 05:45 | 9.682 | 25.034 | 22.823 | 998.689 | 1.6829
2013-08-15 06:00 | 10.079 | 24.986 | 22.624 | 998.392 | 1.8608
2013-08-15 06:15 | 10.136 | 25.034 | 22.574 | 998.692 | 1.8872
2013-08-15 06:30 | 10.024 | 24.938 | 22.525 | 998.93 | 1.8355
2013-08-15 06:45 | 9.823 | 24.986 | 22.624 | 999.203 | 1.7449
2013-08-15 07:00 | 9.965 | 24.986 | 22.773 | 999.176 | 1.8086
2013-08-15 07:15 | 10.034 | 25.034 | 23.021 | 999.298 | 1.8401
2013-08-15 07:30 | 9.757 | 25.034 | 23.318 | 999.682 | 1.7157
2013-08-15 07:45 | 9.83 | 25.276 | 24.552 | 999.545 | 1.748
2013-08-15 08:00 | 9.255 | 25.469 | 25.682 | 1000.135 | 1.5035
2013-08-15 08:15 | 9.193 | 25.517 | 25.682 | 1000.385 | 1.4784
2013-08-15 08:30 | 10.221 | 25.661 | 26.22 | 999.832 | 1.927
2013-08-15 08:45 | 9.362 | 25.758 | 26.709 | 1000.266 | 1.5473
2013-08-15 09:00 | 9.426 | 25.902 | 27.099 | 1000.489 | 1.5739
2013-08-15 09:15 | 9.714 | 26.047 | 27.537 | 1000.661 | 1.6969
2013-08-15 09:30 | 9.387 | 26.335 | 28.508 | 1000.657 | 1.5576
2013-08-15 09:45 | 9.647 | 26.575 | 29.04 | 1000.73 | 1.6678
2013-08-15 10:00 | 9.724 | 26.863 | 29.764 | 1000.665 | 1.7012
2013-08-15 10:15 | 9.893 | 27.055 | 30.198 | 1000.526 | 1.7761
2013-08-15 10:30 | 9.889 | 27.342 | 31.015 | 1000.485 | 1.7743
2013-08-15 10:45 | 9.944 | 27.438 | 31.063 | 1000.247 | 1.7991
2013-08-15 11:00 | 9.709 | 27.868 | 31.973 | 1000.606 | 1.6947
2013-08-15 11:15 | 9.057 | 28.154 | 33.071 | 1000.638 | 1.4243
2013-08-15 11:30 | 9.335 | 28.631 | 34.022 | 1000.57 | 1.5362
2013-08-15 11:45 | 8.943 | 28.297 | 33.261 | 1000.25 | 1.3799
2013-08-15 12:00 | 9.296 | 28.345 | 33.356 | 1000.149 | 1.5202
2013-08-15 12:15 | 9.625 | 28.535 | 33.927 | 999.795 | 1.6583
2013-08-15 12:30 | 9.422 | 28.773 | 34.591 | 999.59 | 1.5722
2013-08-15 12:45 | 9.466 | 29.581 | 36.245 | 999.388 | 1.5906
2013-08-15 13:00 | 9.691 | 29.438 | 35.584 | 999.219 | 1.6868
2013-08-15 13:15 | 9.679 | 28.963 | 34.591 | 999.028 | 1.6816
2013-08-15 13:30 | 9.714 | 28.773 | 34.211 | 998.743 | 1.6969
2013-08-15 13:45 | 9.483 | 28.726 | 34.164 | 998.668 | 1.5978
2013-08-15 14:00 | 10.172 | 28.631 | 33.784 | 998.007 | 1.904
2013-08-15 14:15 | 9.873 | 28.535 | 33.356 | 998.148 | 1.7672
2013-08-15 14:30 | 9.942 | 28.488 | 33.309 | 997.948 | 1.7982
2013-08-15 14:45 | 9.958 | 28.535 | 33.451 | 997.672 | 1.8054
2013-08-15 15:00 | 9.692 | 28.44 | 33.356 | 997.835 | 1.6873
2013-08-15 15:15 | 9.367 | 28.44 | 33.166 | 997.536 | 1.5494
2013-08-15 15:30 | 10.019 | 28.345 | 33.023 | 997.249 | 1.8332
2013-08-15 15:45 | 9.355 | 28.44 | 33.261 | 997.435 | 1.5444
2013-08-15 16:00 | 9.874 | 28.488 | 33.309 | 996.947 | 1.7676
2013-08-15 16:15 | 9.903 | 28.535 | 33.546 | 996.883 | 1.7806
2013-08-15 16:30 | 9.525 | 28.488 | 33.309 | 996.447 | 1.6155
2013-08-15 16:45 | 9.53 | 28.297 | 33.356 | 996.584 | 1.6177
2013-08-15 17:00 | 9.67 | 28.202 | 33.784 | 996.631 | 1.6777
2013-08-15 17:15 | 9.657 | 28.059 | 33.451 | 996.358 | 1.6721
2013-08-15 17:30 | 10.002 | 27.868 | 32.642 | 995.713 | 1.8254
2013-08-15 17:45 | 10.125 | 27.725 | 31.638 | 995.644 | 1.8821
2013-08-15 18:00 | 10.281 | 27.629 | 30.486 | 995.787 | 1.9554
2013-08-15 18:15 | 9.726 | 27.533 | 29.764 | 996.29 | 1.7021
2013-08-15 18:30 | 9.517 | 27.342 | 28.992 | 996.469 | 1.6121
2013-08-15 18:45 | 10.063 | 27.103 | 28.071 | 996.674 | 1.8534
2013-08-15 19:00 | 9.885 | 26.911 | 27.147 | 996.879 | 1.7725
2013-08-15 19:15 | 9.543 | 26.719 | 26.465 | 997.02 | 1.6232
2013-08-15 19:30 | 9.933 | 26.575 | 25.829 | 996.8 | 1.7941
2013-08-15 19:45 | 9.887 | 26.479 | 25.388 | 997.253 | 1.7734
2013-08-15 20:00 | 10.036 | 26.431 | 25.044 | 996.918 | 1.841
2013-08-15 20:15 | 9.763 | 26.335 | 24.798 | 996.921 | 1.7183
2013-08-15 20:30 | 9.954 | 26.239 | 24.552 | 996.86 | 1.8036
2013-08-15 20:45 | 9.689 | 26.191 | 24.404 | 997.324 | 1.686
2013-08-15 21:00 | 9.622 | 26.239 | 24.503 | 997.41 | 1.657
2013-08-15 21:15 | 9.636 | 26.239 | 24.601 | 997.621 | 1.663
2013-08-15 21:30 | 9.668 | 26.239 | 24.651 | 997.758 | 1.6769
2013-08-15 21:45 | 10.031 | 26.239 | 24.7 | 997.458 | 1.8387
2013-08-15 22:00 | 10.407 | 26.239 | 24.798 | 997.482 | 2.0159
2013-08-15 22:15 | 10.056 | 26.191 | 24.847 | 997.807 | 1.8502
2013-08-15 22:30 | 10.01 | 26.191 | 24.798 | 998.356 | 1.8291
2013-08-15 22:45 | 10.19 | 26.095 | 24.7 | 998.083 | 1.9124
2013-08-15 23:00 | 10.111 | 26.047 | 24.651 | 998.195 | 1.8756
2013-08-15 23:15 | 10.341 | 25.95 | 24.404 | 998.322 | 1.9841
2013-08-15 23:30 | 9.609 | 25.854 | 24.158 | 998.886 | 1.6514
2013-08-15 23:45 | 10 | 25.806 | 24.01 | 998.539 | 1.8245
2013-08-16 | 9.981 | 25.806 | 23.961 | 998.277 | 1.8159
2013-08-16 00:15 | 10.066 | 25.758 | 23.812 | 998.116 | 1.8548
2013-08-16 00:30 | 9.777 | 25.71 | 23.714 | 998.154 | 1.7245
2013-08-16 00:45 | 10.83 | 25.661 | 23.565 | 997.495 | 2.227
2013-08-16 01:00 | 10.541 | 25.613 | 23.516 | 997.42 | 2.0814
2013-08-16 01:15 | 10.793 | 25.565 | 23.467 | 997.096 | 2.208
2013-08-16 01:30 | 11.046 | 25.565 | 23.368 | 997.073 | 2.3397
2013-08-16 01:45 | 10.839 | 25.469 | 23.318 | 997.123 | 2.2316
2013-08-16 02:00 | 10.651 | 25.517 | 23.368 | 996.823 | 2.1361
2013-08-16 02:15 | 11.781 | 25.469 | 23.417 | 996.647 | 2.7486
2013-08-16 02:30 | 11.146 | 25.469 | 23.467 | 996.597 | 2.393
2013-08-16 02:45 | 13.17 | 25.372 | 23.368 | 996.199 | 3.6318
2013-08-16 03:00 | 17.627 | 25.083 | 23.318 | 996.249 | 7.5266
2013-08-16 03:15 | 16.968 | 25.276 | 23.368 | 996.136 | 6.8427
2013-08-16 03:30 | 16.114 | 25.372 | 23.368 | 995.949 | 6.014
2013-08-16 03:45 | 15.454 | 25.42 | 23.318 | 996 | 5.417
2013-08-16 04:00 | 15.429 | 25.42 | 23.368 | 996.136 | 5.3951
2013-08-16 04:15 | 15.308 | 25.42 | 23.417 | 996.086 | 5.2899
2013-08-16 04:30 | 15.844 | 25.469 | 23.368 | 995.637 | 5.7652
2013-08-16 04:45 | 19.379 | 24.889 | 23.219 | 995.851 | 9.5385
2013-08-16 05:00 | 18.898 | 24.793 | 23.219 | 996.225 | 8.9576
2013-08-16 05:15 | 18.241 | 25.034 | 23.269 | 996.3 | 8.1993
2013-08-16 05:30 | 17.618 | 25.324 | 23.318 | 996.249 | 7.517
2013-08-16 05:45 | 17.355 | 25.42 | 23.368 | 995.762 | 7.2396
2013-08-16 06:00 | 16.849 | 25.469 | 23.417 | 996.335 | 6.7234
2013-08-16 06:15 | 16.937 | 25.469 | 23.318 | 996.249 | 6.8115
2013-08-16 06:30 | 16.536 | 25.469 | 23.318 | 996.249 | 6.4155
2013-08-16 06:45 | 16.137 | 25.517 | 23.269 | 996.549 | 6.0354
2013-08-16 07:00 | 17.06 | 25.372 | 23.318 | 996.873 | 6.9359
2013-08-16 07:15 | 18.058 | 25.227 | 23.318 | 996.561 | 7.9952
2013-08-16 07:30 | 16.786 | 25.324 | 23.467 | 997.346 | 6.6607
2013-08-16 07:45 | 16.698 | 25.469 | 23.615 | 997.382 | 6.5738
2013-08-16 08:00 | 16.106 | 25.565 | 23.862 | 998.003 | 6.0065
2013-08-16 08:15 | 15.707 | 25.71 | 24.059 | 998.176 | 5.6414
2013-08-16 08:30 | 16.1 | 25.758 | 24.306 | 997.924 | 6.0009
2013-08-16 08:45 | 14.818 | 25.902 | 25.486 | 998.963 | 4.8767
2013-08-16 09:00 | 15.475 | 26.239 | 27.44 | 998.014 | 5.4354
2013-08-16 09:15 | 15.457 | 26.335 | 28.12 | 998.185 | 5.4196
2013-08-16 09:30 | 15.147 | 26.287 | 27.634 | 998.187 | 5.1519
2013-08-16 09:45 | 15.128 | 26.383 | 28.168 | 998.135 | 5.1358
2013-08-16 10:00 | 15.362 | 26.383 | 27.877 | 998.186 | 5.3367
2013-08-16 10:15 | 14.492 | 26.431 | 27.926 | 998.386 | 4.6129
2013-08-16 10:30 | 14.822 | 26.623 | 28.605 | 998.37 | 4.88
2013-08-16 10:45 | 14.91 | 26.719 | 29.04 | 998.606 | 4.9528
2013-08-16 11:00 | 14.75 | 26.815 | 29.33 | 998.242 | 4.821
2013-08-16 11:15 | 14.446 | 26.863 | 29.185 | 998.393 | 4.5764
2013-08-16 11:30 | 14.389 | 26.863 | 29.233 | 998.28 | 4.5314
2013-08-16 11:45 | 14.19 | 26.911 | 29.668 | 997.766 | 4.3763
2013-08-16 12:00 | 13.33 | 26.959 | 28.943 | 997.956 | 3.7431
2013-08-16 12:15 | 13.581 | 26.767 | 28.411 | 997.571 | 3.9218
2013-08-16 12:30 | 13.578 | 26.911 | 29.282 | 997.355 | 3.9196
2013-08-16 12:45 | 13.616 | 27.198 | 30.583 | 996.937 | 3.9471
2013-08-16 13:00 | 13.253 | 27.629 | 31.159 | 997.084 | 3.6893
2013-08-16 13:15 | 13.097 | 27.246 | 29.185 | 996.456 | 3.5816
2013-08-16 13:30 | 13.127 | 27.007 | 29.475 | 996.154 | 3.6022
2013-08-16 13:45 | 13.326 | 27.39 | 30.679 | 995.899 | 3.7403
2013-08-16 14:00 | 12.717 | 27.82 | 31.446 | 995.782 | 3.3275
2013-08-16 14:15 | 12.605 | 28.011 | 31.734 | 995.356 | 3.2547
2013-08-16 14:30 | 15.927 | 27.486 | 29.185 | 994.456 | 5.841
2013-08-16 14:45 | 15.062 | 27.438 | 28.314 | 994.611 | 5.0799
2013-08-16 15:00 | 13.449 | 28.202 | 31.015 | 995.172 | 3.8272
2013-08-16 15:15 | 12.815 | 28.297 | 31.877 | 994.767 | 3.3919
2013-08-16 15:30 | 12.874 | 28.154 | 31.686 | 994.031 | 3.4311
2013-08-16 15:45 | 12.358 | 27.916 | 30.967 | 994.097 | 3.0976
2013-08-16 16:00 | 12.493 | 27.82 | 30.486 | 994.037 | 3.1829
2013-08-16 16:15 | 12.086 | 27.82 | 30.679 | 994.211 | 2.9299
2013-08-16 16:30 | 11.916 | 27.963 | 31.351 | 994.383 | 2.828
2013-08-16 16:45 | 11.965 | 28.059 | 31.398 | 994.207 | 2.8572
2013-08-16 17:00 | 10.98 | 27.963 | 31.255 | 994.796 | 2.3049
2013-08-16 17:15 | 11.492 | 27.916 | 30.871 | 994.385 | 2.5831
2013-08-16 17:30 | 11.43 | 27.677 | 30.39 | 994.513 | 2.5484
2013-08-16 17:45 | 11.437 | 27.39 | 29.04 | 994.607 | 2.5523
2013-08-16 18:00 | 11.621 | 27.055 | 27.828 | 994.676 | 2.6562
2013-08-16 18:15 | 11.932 | 26.815 | 27.05 | 994.606 | 2.8375
2013-08-16 18:30 | 11.623 | 26.671 | 26.513 | 994.847 | 2.6573
2013-08-16 18:45 | 11.781 | 26.575 | 26.025 | 995.1 | 2.7486
2013-08-16 19:00 | 11.825 | 26.479 | 25.682 | 995.577 | 2.7743
2013-08-16 19:15 | 12.857 | 26.335 | 25.142 | 996.131 | 3.4198
2013-08-16 19:30 | 13.237 | 26.239 | 24.651 | 995.886 | 3.6781
2013-08-16 19:45 | 14.54 | 26.143 | 24.355 | 996.251 | 4.6512
2013-08-16 20:00 | 13.399 | 26.095 | 24.257 | 996.227 | 3.7917
2013-08-16 20:15 | 13.401 | 25.998 | 24.158 | 996.015 | 3.7931
2013-08-16 20:30 | 21.629 | 25.276 | 23.961 | 996.28 | 12.5529
2013-08-16 20:45 | 21.651 | 25.083 | 23.862 | 996.568 | 12.5848
2013-08-16 21:00 | 20.311 | 25.276 | 23.862 | 997.067 | 10.7271
2013-08-16 21:15 | 20.582 | 25.227 | 23.862 | 997.566 | 11.0885
2013-08-16 21:30 | 20.492 | 25.372 | 23.862 | 997.941 | 10.9676
2013-08-16 21:45 | 21.276 | 24.986 | 23.812 | 998.241 | 12.047
2013-08-16 22:00 | 20.043 | 25.276 | 23.862 | 998.003 | 10.3767
2013-08-16 22:15 | 19.794 | 25.42 | 23.763 | 997.355 | 10.0574
2013-08-16 22:30 | 19.058 | 25.469 | 23.763 | 998.042 | 9.1484
2013-08-16 22:45 | 19.1 | 25.565 | 23.714 | 998.154 | 9.1989
2013-08-16 23:00 | 18.557 | 25.661 | 23.714 | 998.279 | 8.559
2013-08-16 23:15 | 18.025 | 25.71 | 23.763 | 998.541 | 7.9587
2013-08-16 23:30 | 18.777 | 25.71 | 23.862 | 997.691 | 8.8149
2013-08-16 23:45 | 18.274 | 25.71 | 23.812 | 997.679 | 8.2364
2013-08-17 | 17.956 | 25.71 | 23.812 | 997.991 | 7.8827
2013-08-17 00:15 | 17.774 | 25.758 | 23.763 | 997.293 | 7.6845
2013-08-17 00:30 | 17.583 | 25.758 | 23.714 | 997.031 | 7.4797
2013-08-17 00:45 | 17.729 | 25.758 | 23.714 | 996.719 | 7.636
2013-08-17 01:00 | 17.589 | 25.758 | 23.664 | 996.52 | 7.4861
2013-08-17 01:15 | 17.746 | 25.71 | 23.664 | 995.896 | 7.6543
2013-08-17 01:30 | 17.594 | 25.71 | 23.664 | 995.708 | 7.4914
2013-08-17 01:45 | 17.473 | 25.71 | 23.714 | 995.658 | 7.3633
2013-08-17 02:00 | 17.557 | 25.71 | 23.714 | 995.408 | 7.4521
2013-08-17 02:15 | 17.828 | 25.661 | 23.714 | 994.784 | 7.743
2013-08-17 02:30 | 17.732 | 25.661 | 23.664 | 994.71 | 7.6392
2013-08-17 02:45 | 17.472 | 25.661 | 23.714 | 994.909 | 7.3622
2013-08-17 03:00 | 17.744 | 25.613 | 23.763 | 994.734 | 7.6521
2013-08-17 03:15 | 17.403 | 25.661 | 23.763 | 994.921 | 7.2898
2013-08-17 03:30 | 17.282 | 25.661 | 23.763 | 994.984 | 7.1637
2013-08-17 03:45 | 17.412 | 25.613 | 23.664 | 994.835 | 7.2992
2013-08-17 04:00 | 17.015 | 25.565 | 23.615 | 995.26 | 6.8902
2013-08-17 04:15 | 17.227 | 25.613 | 23.615 | 995.073 | 7.1068
2013-08-17 04:30 | 17.192 | 25.565 | 23.565 | 995.31 | 7.0708
2013-08-17 04:45 | 17.058 | 25.565 | 23.516 | 995.61 | 6.9338
2013-08-17 05:00 | 17.293 | 25.565 | 23.516 | 995.548 | 7.1751
2013-08-17 05:15 | 17.178 | 25.565 | 23.467 | 995.661 | 7.0564
2013-08-17 05:30 | 17.611 | 25.565 | 23.467 | 995.349 | 7.5095
2013-08-17 05:45 | 17.344 | 25.565 | 23.467 | 995.723 | 7.2281
2013-08-17 06:00 | 17.261 | 25.565 | 23.467 | 995.973 | 7.142
2013-08-17 06:15 | 17.261 | 25.565 | 23.516 | 995.86 | 7.142
2013-08-17 06:30 | 16.969 | 25.565 | 23.565 | 996.371 | 6.8437
2013-08-17 06:45 | 17.115 | 25.565 | 23.516 | 996.172 | 6.9919
2013-08-17 07:00 | 14.674 | 25.565 | 23.615 | 996.321 | 4.7591
2013-08-17 07:15 | 14.73 | 25.517 | 23.714 | 996.469 | 4.8046
2013-08-17 07:30 | 14.732 | 25.517 | 23.812 | 996.244 | 4.8063
2013-08-17 07:45 | 14.731 | 25.469 | 23.911 | 996.392 | 4.8054
2013-08-17 08:00 | 14.681 | 25.469 | 24.01 | 996.666 | 4.7648
2013-08-17 08:15 | 14.896 | 25.565 | 24.207 | 996.776 | 4.9411
2013-08-17 08:30 | 14.024 | 25.613 | 24.601 | 997.372 | 4.2494
2013-08-17 08:45 | 14.519 | 25.661 | 24.897 | 997.132 | 4.6344
2013-08-17 09:00 | 13.976 | 25.71 | 25.24 | 997.404 | 4.2132
2013-08-17 09:15 | 14.089 | 25.758 | 25.486 | 997.09 | 4.2989
2013-08-17 09:30 | 13.946 | 25.806 | 25.633 | 997.251 | 4.1906
2013-08-17 09:45 | 13.765 | 25.902 | 26.562 | 997.357 | 4.056
2013-08-17 10:00 | 13.853 | 26.095 | 27.147 | 997.128 | 4.1211
2013-08-17 10:15 | 13.686 | 26.191 | 27.245 | 997.278 | 3.998
2013-08-17 10:30 | 13.642 | 26.095 | 26.855 | 997.055 | 3.966
2013-08-17 10:45 | 13.246 | 26.095 | 26.709 | 997.331 | 3.6844
2013-08-17 11:00 | 13.378 | 26.239 | 27.585 | 996.926 | 3.7769
2013-08-17 11:15 | 13.967 | 26.575 | 29.282 | 996.605 | 4.2064
2013-08-17 11:30 | 13.101 | 26.911 | 30.294 | 996.925 | 3.5844
2013-08-17 11:45 | 13.235 | 27.198 | 30.823 | 996.748 | 3.6767
2013-08-17 12:00 | 12.799 | 27.677 | 32.737 | 996.988 | 3.3814
2013-08-17 12:15 | 13.373 | 27.677 | 31.59 | 996.257 | 3.7733
2013-08-17 12:30 | 13.39 | 27.581 | 31.734 | 995.918 | 3.7853
2013-08-17 12:45 | 13.431 | 27.533 | 31.446 | 995.97 | 3.8144
2013-08-17 13:00 | 13.115 | 27.198 | 29.427 | 996.08 | 3.594
2013-08-17 13:15 | 14.259 | 26.815 | 27.05 | 995.355 | 4.4297
2013-08-17 13:30 | 17.978 | 26.191 | 25.093 | 995.37 | 7.9069
2013-08-17 13:45 | 17.673 | 26.047 | 24.404 | 995.326 | 7.5758
2013-08-17 14:00 | 17.835 | 25.998 | 24.306 | 995.427 | 7.7506
2013-08-17 14:15 | 20.532 | 25.806 | 24.454 | 994.776 | 11.0212
2013-08-17 14:30 | 18.515 | 25.613 | 24.601 | 995.999 | 8.5106
2013-08-17 14:45 | 17.241 | 25.854 | 24.651 | 995.386 | 7.1213
2013-08-17 15:00 | 17.616 | 25.854 | 24.552 | 995.3 | 7.5149
2013-08-17 15:15 | 17.633 | 25.854 | 24.355 | 995.002 | 7.533
2013-08-17 15:30 | 19.265 | 25.71 | 24.01 | 994.294 | 9.3989
2013-08-17 15:45 | 22.207 | 25.324 | 23.615 | 994.386 | 13.4084
2013-08-17 16:00 | 26.204 | 24.744 | 23.368 | 994.202 | 20.2802
2013-08-17 16:15 | 31.995 | 24.599 | 23.269 | 994.24 | 33.4086
2013-08-17 16:30 | 22.626 | 24.26 | 23.219 | 994.977 | 14.0499
2013-08-17 16:45 | 20.576 | 24.502 | 23.07 | 994.567 | 11.0804
2013-08-17 17:00 | 19.873 | 24.696 | 23.12 | 994.33 | 10.1581
2013-08-17 17:15 | 19.837 | 24.889 | 23.17 | 994.841 | 10.1121
2013-08-17 17:30 | 19.07 | 24.938 | 23.269 | 995.052 | 9.1628
2013-08-17 17:45 | 19.068 | 25.034 | 23.269 | 995.489 | 9.1604
2013-08-17 18:00 | 18.708 | 25.083 | 23.269 | 995.301 | 8.7342
2013-08-17 18:15 | 18.75 | 25.179 | 23.269 | 995.301 | 8.7833
2013-08-17 18:30 | 17.595 | 25.227 | 23.318 | 996.062 | 7.4925
2013-08-17 18:45 | 18.088 | 25.276 | 23.417 | 995.711 | 8.0284
2013-08-17 19:00 | 17.688 | 25.324 | 23.318 | 995.563 | 7.5919
2013-08-17 19:15 | 17.301 | 25.372 | 23.219 | 995.851 | 7.1834
2013-08-17 19:30 | 17.157 | 25.42 | 23.269 | 996.237 | 7.0349
2013-08-17 19:45 | 17.409 | 25.372 | 23.219 | 995.913 | 7.296
2013-08-17 20:00 | 17.071 | 25.372 | 23.219 | 996.413 | 6.947
2013-08-17 20:15 | 17.691 | 25.324 | 23.07 | 996.065 | 7.5951
2013-08-17 20:30 | 17.296 | 25.324 | 22.971 | 996.228 | 7.1782
2013-08-17 20:45 | 17.427 | 25.276 | 23.021 | 996.865 | 7.3149
2013-08-17 21:00 | 17.465 | 25.276 | 23.021 | 997.052 | 7.3549
2013-08-17 21:15 | 18.172 | 25.179 | 22.922 | 996.653 | 8.1219
2013-08-17 21:30 | 18.522 | 25.034 | 22.922 | 997.09 | 8.5187
2013-08-17 21:45 | 19.346 | 24.696 | 22.922 | 997.09 | 9.498
2013-08-17 22:00 | 17.878 | 24.841 | 23.021 | 997.863 | 7.7974
2013-08-17 22:15 | 17.818 | 24.889 | 23.12 | 997.887 | 7.7321
2013-08-17 22:30 | 17.443 | 25.034 | 23.12 | 997.699 | 7.3317
2013-08-17 22:45 | 17.069 | 25.179 | 23.269 | 997.735 | 6.945
2013-08-17 23:00 | 17.243 | 25.227 | 23.269 | 997.36 | 7.1234
2013-08-17 23:15 | 16.328 | 25.227 | 23.318 | 997.809 | 6.2156
2013-08-17 23:30 | 16.533 | 25.276 | 23.318 | 997.684 | 6.4126
2013-08-17 23:45 | 16.507 | 25.276 | 23.219 | 997.598 | 6.3874
2013-08-18 | 16.285 | 25.276 | 23.269 | 997.423 | 6.1748
2013-08-18 00:15 | 16.355 | 25.276 | 23.269 | 997.298 | 6.2414
2013-08-18 00:30 | 16.579 | 25.276 | 23.318 | 996.686 | 6.4573
2013-08-18 00:45 | 16.852 | 25.276 | 23.318 | 996.811 | 6.7264
2013-08-18 01:00 | 15.714 | 25.276 | 23.368 | 997.197 | 5.6477
2013-08-18 01:15 | 15.898 | 25.276 | 23.318 | 996.624 | 5.8145
2013-08-18 01:30 | 15.536 | 25.276 | 23.318 | 996.811 | 5.4891
2013-08-18 01:45 | 15.994 | 25.276 | 23.318 | 996.249 | 5.9026
2013-08-18 02:00 | 15.967 | 25.276 | 23.17 | 996.276 | 5.8777
2013-08-18 02:15 | 16.138 | 25.276 | 23.07 | 995.94 | 6.0364
2013-08-18 02:30 | 16.118 | 25.276 | 22.971 | 995.792 | 6.0177
2013-08-18 02:45 | 15.951 | 25.227 | 23.021 | 995.991 | 5.863
2013-08-18 03:00 | 15.657 | 25.227 | 22.971 | 996.166 | 5.5966
2013-08-18 03:15 | 16.299 | 25.227 | 22.922 | 995.593 | 6.1881
2013-08-18 03:30 | 16.077 | 25.227 | 22.922 | 995.53 | 5.9795
2013-08-18 03:45 | 16.361 | 25.179 | 22.922 | 995.343 | 6.2471
2013-08-18 04:00 | 16.643 | 25.227 | 22.922 | 995.031 | 6.5198
2013-08-18 04:15 | 15.941 | 25.179 | 22.922 | 995.53 | 5.8538
2013-08-18 04:30 | 16.202 | 25.179 | 22.872 | 995.331 | 6.0964
2013-08-18 04:45 | 15.928 | 25.179 | 22.872 | 995.768 | 5.8419
2013-08-18 05:00 | 15.496 | 25.179 | 22.922 | 995.967 | 5.4538
2013-08-18 05:15 | 15.775 | 25.179 | 22.872 | 995.581 | 5.7026
2013-08-18 05:30 | 15.729 | 25.131 | 22.872 | 995.83 | 5.6612
2013-08-18 05:45 | 15.767 | 25.131 | 22.922 | 995.905 | 5.6954
2013-08-18 06:00 | 16.199 | 25.131 | 22.872 | 995.706 | 6.0936
2013-08-18 06:15 | 15.674 | 25.083 | 22.773 | 996.368 | 5.6118
2013-08-18 06:30 | 15.871 | 25.083 | 22.723 | 996.232 | 5.7898
2013-08-18 06:45 | 15.813 | 25.083 | 22.674 | 996.345 | 5.737
2013-08-18 07:00 | 15.586 | 25.131 | 22.773 | 996.868 | 5.5334
2013-08-18 07:15 | 16.166 | 25.227 | 22.971 | 996.228 | 6.0626
2013-08-18 07:30 | 15.812 | 25.227 | 23.12 | 996.576 | 5.7361
2013-08-18 07:45 | 15.467 | 25.276 | 23.467 | 997.159 | 5.4284
2013-08-18 08:00 | 15.49 | 25.276 | 23.812 | 997.305 | 5.4486
2013-08-18 08:15 | 15.589 | 25.324 | 23.961 | 997.341 | 5.536
2013-08-18 08:30 | 15.401 | 25.372 | 24.109 | 997.938 | 5.3706
2013-08-18 08:45 | 15.105 | 25.469 | 24.651 | 998.383 | 5.1163
2013-08-18 09:00 | 15.336 | 25.565 | 25.191 | 998.141 | 5.3141
2013-08-18 09:15 | 16.114 | 25.758 | 26.953 | 997.517 | 6.014
2013-08-18 09:30 | 15.512 | 25.902 | 27.488 | 997.776 | 5.4679
2013-08-18 09:45 | 15.198 | 25.998 | 27.488 | 998.463 | 5.1954
2013-08-18 10:00 | 15.848 | 25.998 | 27.683 | 997.825 | 5.7688
2013-08-18 10:15 | 15.836 | 26.095 | 28.168 | 997.822 | 5.7579
2013-08-18 10:30 | 16.018 | 26.191 | 28.12 | 997.685 | 5.9248
2013-08-18 10:45 | 15.365 | 26.335 | 28.847 | 997.994 | 5.3393
2013-08-18 11:00 | 15.832 | 26.383 | 28.992 | 997.781 | 5.7543
2013-08-18 11:15 | 15.743 | 26.479 | 29.33 | 997.742 | 5.6738
2013-08-18 11:30 | 15.68 | 26.623 | 29.812 | 997.865 | 5.6172
2013-08-18 11:45 | 15.234 | 26.911 | 31.303 | 997.808 | 5.2262
2013-08-18 12:00 | 15.581 | 27.007 | 31.063 | 997.622 | 5.5289
2013-08-18 12:15 | 15.144 | 27.151 | 31.686 | 997.719 | 5.1494
2013-08-18 12:30 | 15.259 | 27.533 | 32.451 | 997.603 | 5.2477
2013-08-18 12:45 | 15.189 | 27.486 | 31.542 | 997.369 | 5.1877
2013-08-18 13:00 | 15.25 | 27.916 | 32.498 | 996.99 | 5.24
2013-08-18 13:15 | 14.867 | 28.202 | 32.546 | 996.814 | 4.9171
2013-08-18 13:30 | 14.72 | 28.011 | 32.546 | 996.877 | 4.7965
2013-08-18 13:45 | 14.456 | 28.249 | 32.546 | 996.564 | 4.5843
2013-08-18 14:00 | 14.812 | 28.059 | 32.594 | 996.076 | 4.8718
2013-08-18 14:15 | 14.695 | 28.249 | 33.118 | 996.273 | 4.7761
2013-08-18 14:30 | 14.757 | 28.297 | 32.594 | 996.514 | 4.8267
2013-08-18 14:45 | 15.064 | 27.916 | 31.782 | 995.993 | 5.0816
2013-08-18 15:00 | 15.179 | 27.772 | 31.542 | 995.369 | 5.1792
2013-08-18 15:15 | 14.876 | 28.106 | 31.973 | 995.417 | 4.9246
2013-08-18 15:30 | 14.774 | 27.963 | 31.877 | 995.455 | 4.8406
2013-08-18 15:45 | 14.686 | 27.868 | 30.198 | 995.276 | 4.7688
2013-08-18 16:00 | 15.108 | 27.725 | 30.438 | 995.025 | 5.1188
2013-08-18 16:15 | 15.142 | 27.581 | 30.679 | 995.211 | 5.1477
2013-08-18 16:30 | 14.459 | 27.533 | 30.679 | 995.523 | 4.5867
2013-08-18 16:45 | 14.763 | 27.39 | 30.053 | 995.052 | 4.8316
2013-08-18 17:00 | 15.083 | 27.246 | 30.39 | 995.013 | 5.0977
2013-08-18 17:15 | 15.012 | 27.342 | 30.775 | 995.236 | 5.0379
2013-08-18 17:30 | 14.513 | 27.103 | 29.62 | 995.566 | 4.6296
2013-08-18 17:45 | 14.789 | 26.959 | 28.653 | 995.571 | 4.8529
2013-08-18 18:00 | 14.76 | 26.815 | 27.974 | 995.65 | 4.8291
2013-08-18 18:15 | 15.238 | 26.719 | 27.585 | 995.364 | 5.2296
2013-08-18 18:30 | 14.549 | 26.623 | 27.05 | 996.167 | 4.6584
2013-08-18 18:45 | 14.497 | 26.527 | 26.513 | 996.345 | 4.6169
2013-08-18 19:00 | 14.74 | 26.479 | 26.074 | 996.423 | 4.8128
2013-08-18 19:15 | 14.827 | 26.335 | 25.682 | 996.389 | 4.8841
2013-08-18 19:30 | 14.807 | 26.239 | 25.388 | 996.816 | 4.8677
2013-08-18 19:45 | 14.638 | 26.191 | 25.191 | 997.017 | 4.73
2013-08-18 20:00 | 15.252 | 26.143 | 24.995 | 996.844 | 5.2417
2013-08-18 20:15 | 14.573 | 26.095 | 24.749 | 997.658 | 4.6776
2013-08-18 20:30 | 14.499 | 26.047 | 24.552 | 998.046 | 4.6185
2013-08-18 20:45 | 14.759 | 26.047 | 24.454 | 997.96 | 4.8283
2013-08-18 21:00 | 14.355 | 25.998 | 24.355 | 997.998 | 4.5046
2013-08-18 21:15 | 14.912 | 25.95 | 24.306 | 998.049 | 4.9544
2013-08-18 21:30 | 14.6 | 25.95 | 24.306 | 998.298 | 4.6993
2013-08-18 21:45 | 14.7 | 25.902 | 24.257 | 998.349 | 4.7802
2013-08-18 22:00 | 14.255 | 25.902 | 24.306 | 998.673 | 4.4266
2013-08-18 22:15 | 13.906 | 25.806 | 24.207 | 999.086 | 4.1606
2013-08-18 22:30 | 13.656 | 25.806 | 24.109 | 999.499 | 3.9761
2013-08-18 22:45 | 13.788 | 25.758 | 24.059 | 999.237 | 4.0729
2013-08-18 23:00 | 13.864 | 25.758 | 24.01 | 999.163 | 4.1293
2013-08-18 23:15 | 13.634 | 25.758 | 23.911 | 999.388 | 3.9601
2013-08-18 23:30 | 13.761 | 25.758 | 23.961 | 999.151 | 4.053
2013-08-18 23:45 | 14.066 | 25.758 | 23.911 | 999.076 | 4.2813
2013-08-19 | 13.816 | 25.71 | 23.862 | 999.189 | 4.0936
2013-08-19 00:15 | 13.545 | 25.661 | 23.763 | 999.04 | 3.8958
2013-08-19 00:30 | 13.741 | 25.661 | 23.565 | 998.68 | 4.0383
2013-08-19 00:45 | 14.011 | 25.613 | 23.417 | 998.395 | 4.2396
2013-08-19 01:00 | 14.062 | 25.517 | 23.17 | 998.023 | 4.2783
2013-08-19 01:15 | 13.526 | 25.517 | 23.07 | 998.436 | 3.8822
2013-08-19 01:30 | 13.813 | 25.517 | 23.12 | 998.323 | 4.0914
2013-08-19 01:45 | 14.042 | 25.517 | 23.07 | 997.875 | 4.2631
2013-08-19 02:00 | 13.635 | 25.517 | 23.12 | 997.824 | 3.9609
2013-08-19 02:15 | 13.684 | 25.469 | 23.12 | 997.699 | 3.9966
2013-08-19 02:30 | 14.049 | 25.517 | 23.17 | 997.586 | 4.2684
2013-08-19 02:45 | 13.912 | 25.42 | 23.17 | 997.399 | 4.1651
2013-08-19 03:00 | 13.694 | 25.517 | 23.269 | 997.485 | 4.0039
2013-08-19 03:15 | 13.686 | 25.469 | 23.269 | 997.36 | 3.998
2013-08-19 03:30 | 13.904 | 25.469 | 23.318 | 996.811 | 4.1591
2013-08-19 03:45 | 13.583 | 25.42 | 23.318 | 996.936 | 3.9232
2013-08-19 04:00 | 13.077 | 25.469 | 23.368 | 997.509 | 3.568
2013-08-19 04:15 | 13.609 | 25.42 | 23.318 | 997.248 | 3.942
2013-08-19 04:30 | 13.303 | 25.42 | 23.318 | 997.435 | 3.7241
2013-08-19 04:45 | 13.189 | 25.42 | 23.318 | 997.435 | 3.6449
2013-08-19 05:00 | 13.259 | 25.42 | 23.318 | 997.31 | 3.6934
2013-08-19 05:15 | 13.187 | 25.372 | 23.269 | 997.36 | 3.6435
2013-08-19 05:30 | 13.38 | 25.324 | 23.12 | 997.262 | 3.7783
2013-08-19 05:45 | 13.41 | 25.324 | 22.971 | 997.289 | 3.7995
2013-08-19 06:00 | 13.637 | 25.324 | 22.872 | 997.515 | 3.9623
2013-08-19 06:15 | 13.374 | 25.276 | 22.823 | 997.753 | 3.774
2013-08-19 06:30 | 13.291 | 25.276 | 22.823 | 998.003 | 3.7158
2013-08-19 06:45 | 13.278 | 25.276 | 22.823 | 998.127 | 3.7067
2013-08-19 07:00 | 13.147 | 25.276 | 23.021 | 998.424 | 3.6159
2013-08-19 07:15 | 13.172 | 25.324 | 23.318 | 998.309 | 3.6331
2013-08-19 07:30 | 13.494 | 25.372 | 24.109 | 998.125 | 3.8593
2013-08-19 07:45 | 13.184 | 25.469 | 26.22 | 998.583 | 3.6414
2013-08-19 08:00 | 12.953 | 25.565 | 26.318 | 998.795 | 3.484
2013-08-19 08:15 | 13.152 | 25.71 | 26.66 | 998.942 | 3.6194
2013-08-19 08:30 | 12.804 | 25.95 | 27.731 | 999.274 | 3.3847
2013-08-19 08:45 | 12.893 | 26.239 | 29.427 | 999.704 | 3.4438
2013-08-19 09:00 | 12.987 | 26.335 | 29.716 | 999.652 | 3.5069
2013-08-19 09:15 | 13.088 | 26.527 | 30.823 | 999.748 | 3.5755
2013-08-19 09:30 | 12.988 | 26.815 | 32.737 | 999.802 | 3.5076
2013-08-19 09:45 | 12.294 | 26.959 | 33.071 | 1000.263 | 3.0576
2013-08-19 10:00 | 12.848 | 27.055 | 33.451 | 999.986 | 3.4138
2013-08-19 10:15 | 12.64 | 27.198 | 33.879 | 999.971 | 3.2773
2013-08-19 10:30 | 12.654 | 27.629 | 35.253 | 1000.198 | 3.2864
2013-08-19 10:45 | 12.887 | 27.868 | 35.962 | 1000.129 | 3.4398
2013-08-19 11:00 | 12.568 | 28.249 | 36.951 | 1000.381 | 3.2309
2013-08-19 11:15 | 13.345 | 28.44 | 37.233 | 999.702 | 3.7536
2013-08-19 11:30 | 12.145 | 28.821 | 38.031 | 1000.592 | 2.9658
2013-08-19 11:45 | 13.159 | 28.773 | 37.186 | 999.69 | 3.6242
2013-08-19 12:00 | 12.228 | 28.868 | 37.327 | 999.914 | 3.0168
2013-08-19 12:15 | 12.541 | 29.296 | 38.077 | 999.79 | 3.2135
2013-08-19 12:30 | 12.187 | 29.533 | 38.077 | 999.79 | 2.9915
2013-08-19 12:45 | 12.359 | 29.723 | 38.031 | 999.591 | 3.0982
2013-08-19 13:00 | 12.591 | 29.77 | 38.031 | 999.215 | 3.2457
2013-08-19 13:15 | 12.375 | 29.486 | 37.468 | 999.135 | 3.1082
2013-08-19 13:30 | 12.54 | 29.438 | 36.998 | 998.954 | 3.2129
2013-08-19 13:45 | 12.527 | 29.533 | 36.622 | 998.67 | 3.2046
2013-08-19 14:00 | 12.676 | 29.486 | 35.773 | 998.392 | 3.3007
2013-08-19 14:15 | 12.424 | 29.675 | 35.348 | 998.158 | 3.1391
2013-08-19 14:30 | 12.698 | 29.865 | 35.915 | 997.802 | 3.3151
2013-08-19 14:45 | 12.206 | 29.865 | 36.433 | 998.059 | 3.0032
2013-08-19 15:00 | 12.405 | 29.675 | 36.433 | 997.559 | 3.1271
2013-08-19 15:15 | 11.93 | 29.581 | 36.433 | 997.872 | 2.8363
2013-08-19 15:30 | 12.187 | 29.296 | 35.726 | 997.441 | 2.9915
2013-08-19 15:45 | 12.751 | 29.296 | 35.301 | 996.832 | 3.3498
2013-08-19 16:00 | 12.987 | 29.249 | 35.631 | 996.916 | 3.5069
2013-08-19 16:15 | 12.591 | 29.106 | 35.301 | 997.02 | 3.2457
2013-08-19 16:30 | 12.407 | 28.726 | 33.832 | 996.644 | 3.1284
2013-08-19 16:45 | 12.34 | 28.44 | 32.928 | 996.474 | 3.0863
2013-08-19 17:00 | 12.349 | 28.392 | 32.689 | 996.726 | 3.0919
2013-08-19 17:15 | 12.216 | 28.345 | 33.166 | 996.723 | 3.0094
2013-08-19 17:30 | 12.114 | 28.202 | 32.88 | 996.65 | 2.9469
2013-08-19 17:45 | 12.372 | 28.059 | 32.26 | 996.616 | 3.1064
2013-08-19 18:00 | 12.222 | 27.916 | 31.207 | 996.534 | 3.0131
2013-08-19 18:15 | 12.179 | 27.772 | 29.957 | 996.402 | 2.9866
2013-08-19 18:30 | 12.956 | 27.581 | 28.992 | 996.344 | 3.486
2013-08-19 18:45 | 13.07 | 27.533 | 28.12 | 996.436 | 3.5632
2013-08-19 19:00 | 12.425 | 27.39 | 27.488 | 996.839 | 3.1397
2013-08-19 19:15 | 12.336 | 27.198 | 26.709 | 996.956 | 3.0838
2013-08-19 19:30 | 12.521 | 27.151 | 26.171 | 997.259 | 3.2007
2013-08-19 19:45 | 12.527 | 27.055 | 25.682 | 997.325 | 3.2046
2013-08-19 20:00 | 13.094 | 26.959 | 25.535 | 997.289 | 3.5796
2013-08-19 20:15 | 12.896 | 26.959 | 25.486 | 997.652 | 3.4458
2013-08-19 20:30 | 12.828 | 26.863 | 25.388 | 997.565 | 3.4006
2013-08-19 20:45 | 12.602 | 26.815 | 25.29 | 998.103 | 3.2528
2013-08-19 21:00 | 12.402 | 26.767 | 25.142 | 998.503 | 3.1252
2013-08-19 21:15 | 12.348 | 26.719 | 25.044 | 998.479 | 3.0913
2013-08-19 21:30 | 12.305 | 26.671 | 24.749 | 998.781 | 3.0645
2013-08-19 21:45 | 12.369 | 26.575 | 24.503 | 998.846 | 3.1045
2013-08-19 22:00 | 12.218 | 26.527 | 24.207 | 999.086 | 3.0106
2013-08-19 22:15 | 12.574 | 26.431 | 23.911 | 999.201 | 3.2347
2013-08-19 22:30 | 12.315 | 26.383 | 23.664 | 999.266 | 3.0707
2013-08-19 22:45 | 12.831 | 26.287 | 23.467 | 999.28 | 3.4025
2013-08-19 23:00 | 12.673 | 26.191 | 23.417 | 999.955 | 3.2988
2013-08-19 23:15 | 12.634 | 26.239 | 23.714 | 999.902 | 3.2734
2013-08-19 23:30 | 12.655 | 26.239 | 24.01 | 1000.161 | 3.2871
2013-08-19 23:45 | 12.384 | 26.239 | 24.207 | 1000.147 | 3.1139
2013-08-20 | 12.156 | 26.239 | 24.355 | 1000.37 | 2.9726
2013-08-20 00:15 | 12.22 | 26.239 | 24.404 | 1000.195 | 3.0118
2013-08-20 00:30 | 12.716 | 26.239 | 24.404 | 999.821 | 3.3268
2013-08-20 00:45 | 12.047 | 26.191 | 24.404 | 1000.008 | 2.9064
2013-08-20 01:00 | 12.599 | 26.191 | 24.257 | 999.41 | 3.2508
2013-08-20 01:15 | 12.533 | 26.143 | 24.257 | 999.285 | 3.2084
2013-08-20 01:30 | 12.24 | 26.143 | 24.207 | 999.46 | 3.0242
2013-08-20 01:45 | 12.779 | 26.095 | 24.158 | 999.136 | 3.3682
2013-08-20 02:00 | 12.295 | 26.095 | 24.059 | 999.05 | 3.0583
2013-08-20 02:15 | 12.433 | 26.047 | 24.01 | 998.726 | 3.1448
2013-08-20 02:30 | 12.303 | 25.998 | 24.01 | 998.663 | 3.0632
2013-08-20 02:45 | 12.996 | 25.998 | 23.961 | 998.152 | 3.513
2013-08-20 03:00 | 12.252 | 25.998 | 23.961 | 998.714 | 3.0316
2013-08-20 03:15 | 12.507 | 25.998 | 23.961 | 998.464 | 3.1918
2013-08-20 03:30 | 12.335 | 25.998 | 23.961 | 998.464 | 3.0832
2013-08-20 03:45 | 12.252 | 25.998 | 23.961 | 998.714 | 3.0316
2013-08-20 04:00 | 12.231 | 25.95 | 23.961 | 998.714 | 3.0186
2013-08-20 04:15 | 12.077 | 25.902 | 24.01 | 998.788 | 2.9245
2013-08-20 04:30 | 12.451 | 25.902 | 23.911 | 998.702 | 3.1562
2013-08-20 04:45 | 12.326 | 25.854 | 23.714 | 998.467 | 3.0776
2013-08-20 05:00 | 11.774 | 25.806 | 23.467 | 999.156 | 2.7445
2013-08-20 05:15 | 12.324 | 25.758 | 23.318 | 998.371 | 3.0763
2013-08-20 05:30 | 12.107 | 25.758 | 23.219 | 998.472 | 2.9427
2013-08-20 05:45 | 11.984 | 25.71 | 23.219 | 998.347 | 2.8685
2013-08-20 06:00 | 12.074 | 25.71 | 23.269 | 998.484 | 2.9227
2013-08-20 06:15 | 12.175 | 25.71 | 23.269 | 998.609 | 2.9842
2013-08-20 06:30 | 12.333 | 25.661 | 23.318 | 998.433 | 3.0819
2013-08-20 06:45 | 11.952 | 25.661 | 23.368 | 998.695 | 2.8494
2013-08-20 07:00 | 12.359 | 25.661 | 23.368 | 998.633 | 3.0982
2013-08-20 07:15 | 12.61 | 25.661 | 23.615 | 998.443 | 3.2579
2013-08-20 07:30 | 11.76 | 25.758 | 24.109 | 999.374 | 2.7363
2013-08-20 07:45 | 11.777 | 25.758 | 24.552 | 999.357 | 2.7462
2013-08-20 08:00 | 12.039 | 25.806 | 25.24 | 999.402 | 2.9015
2013-08-20 08:15 | 12.32 | 25.902 | 25.731 | 999.336 | 3.0738
2013-08-20 08:30 | 11.951 | 25.998 | 26.171 | 999.57 | 2.8488
2013-08-20 08:45 | 11.893 | 25.998 | 26.171 | 1000.132 | 2.8144
2013-08-20 09:00 | 11.982 | 26.047 | 26.904 | 1000.065 | 2.8673
2013-08-20 09:15 | 12.689 | 26.143 | 27.391 | 999.75 | 3.3092
2013-08-20 09:30 | 11.936 | 26.239 | 27.537 | 1000.474 | 2.8399
2013-08-20 09:45 | 12.193 | 26.191 | 27.196 | 1000.201 | 2.9952
2013-08-20 10:00 | 12.475 | 26.239 | 27.294 | 1000.225 | 3.1714
2013-08-20 10:15 | 11.837 | 26.191 | 27.245 | 1000.775 | 2.7814
2013-08-20 10:30 | 11.99 | 26.239 | 27.001 | 1000.589 | 2.8721
2013-08-20 10:45 | 12.141 | 26.383 | 28.023 | 1000.222 | 2.9634
2013-08-20 11:00 | 11.911 | 26.719 | 29.088 | 1000.367 | 2.825
2013-08-20 11:15 | 12.043 | 26.719 | 28.798 | 1000.294 | 2.904
2013-08-20 11:30 | 11.982 | 26.527 | 28.071 | 1000.047 | 2.8673
2013-08-20 11:45 | 11.897 | 26.479 | 27.926 | 999.885 | 2.8167
2013-08-20 12:00 | 12.024 | 26.575 | 28.217 | 999.521 | 2.8925
2013-08-20 12:15 | 12.147 | 26.623 | 28.314 | 999.421 | 2.9671
2013-08-20 12:30 | 11.672 | 26.527 | 28.168 | 999.509 | 2.6854
2013-08-20 12:45 | 11.596 | 26.527 | 28.217 | 999.584 | 2.6419
2013-08-20 13:00 | 11.546 | 26.767 | 29.04 | 999.23 | 2.6136
2013-08-20 13:15 | 12.249 | 27.246 | 31.159 | 998.522 | 3.0297
2013-08-20 13:30 | 11.252 | 27.725 | 32.975 | 998.863 | 2.4503
2013-08-20 13:45 | 11.639 | 28.011 | 33.832 | 998.27 | 2.6665
2013-08-20 14:00 | 11.319 | 27.772 | 32.928 | 997.975 | 2.487
2013-08-20 14:15 | 11.091 | 27.438 | 31.829 | 997.381 | 2.3636
2013-08-20 14:30 | 10.856 | 27.581 | 31.925 | 997.28 | 2.2404
2013-08-20 14:45 | 11.142 | 27.677 | 32.403 | 997.153 | 2.3909
2013-08-20 15:00 | 11.034 | 27.772 | 32.832 | 997.075 | 2.3334
2013-08-20 15:15 | 11.071 | 27.963 | 33.451 | 996.671 | 2.353
2013-08-20 15:30 | 10.954 | 28.011 | 33.642 | 996.47 | 2.2913
2013-08-20 15:45 | 10.716 | 27.963 | 33.546 | 996.57 | 2.1689
2013-08-20 16:00 | 11.223 | 27.916 | 33.404 | 996.221 | 2.4346
2013-08-20 16:15 | 10.927 | 27.772 | 32.689 | 996.226 | 2.2772
2013-08-20 16:30 | 10.785 | 27.772 | 32.403 | 996.027 | 2.204
2013-08-20 16:45 | 11.143 | 27.677 | 31.877 | 995.58 | 2.3914
2013-08-20 17:00 | 10.517 | 27.438 | 30.919 | 996.147 | 2.0696
2013-08-20 17:15 | 10.544 | 27.342 | 29.523 | 996.417 | 2.0829
2013-08-20 17:30 | 10.942 | 27.198 | 28.75 | 996.47 | 2.285
2013-08-20 17:45 | 11.313 | 27.055 | 27.731 | 996.213 | 2.4837
2013-08-20 18:00 | 10.555 | 27.007 | 26.953 | 996.767 | 2.0883
2013-08-20 18:15 | 10.956 | 26.911 | 26.465 | 996.333 | 2.2924
2013-08-20 18:30 | 10.978 | 26.863 | 26.22 | 996.46 | 2.3039
2013-08-20 18:45 | 10.987 | 26.815 | 26.025 | 996.599 | 2.3086
2013-08-20 19:00 | 10.727 | 26.719 | 25.78 | 997.037 | 2.1744
2013-08-20 19:15 | 11.239 | 26.671 | 25.535 | 996.852 | 2.4433
2013-08-20 19:30 | 10.743 | 26.575 | 25.29 | 997.353 | 2.1826
2013-08-20 19:45 | 10.268 | 26.527 | 25.093 | 997.742 | 1.9492
2013-08-20 20:00 | 10.621 | 26.479 | 24.897 | 997.319 | 2.1211
2013-08-20 20:15 | 10.802 | 26.431 | 24.749 | 997.346 | 2.2127
2013-08-20 20:30 | 10.869 | 26.383 | 24.651 | 997.259 | 2.2471
2013-08-20 20:45 | 10.422 | 26.335 | 24.601 | 997.621 | 2.0232
2013-08-20 21:00 | 10.915 | 26.287 | 24.552 | 997.734 | 2.271
2013-08-20 21:15 | 11.23 | 26.239 | 24.454 | 998.022 | 2.4384
2013-08-20 21:30 | 10.519 | 26.287 | 24.404 | 998.572 | 2.0706
2013-08-20 21:45 | 10.752 | 26.239 | 24.404 | 998.322 | 2.1871
2013-08-20 22:00 | 10.576 | 26.239 | 24.552 | 998.608 | 2.0987
2013-08-20 22:15 | 12.08 | 26.191 | 24.454 | 998.459 | 2.9263
2013-08-20 22:30 | 11.25 | 26.143 | 24.355 | 998.747 | 2.4493
2013-08-20 22:45 | 11.507 | 26.095 | 24.158 | 998.699 | 2.5915
2013-08-20 23:00 | 10.918 | 26.047 | 23.961 | 999.088 | 2.2725
2013-08-20 23:15 | 11.418 | 25.998 | 23.862 | 998.69 | 2.5417
2013-08-20 23:30 | 11.244 | 25.95 | 23.812 | 998.615 | 2.446
2013-08-20 23:45 | 11.039 | 25.95 | 23.664 | 998.704 | 2.336
2013-08-21 | 10.915 | 25.902 | 23.615 | 998.692 | 2.271
2013-08-21 00:15 | 11.086 | 25.902 | 23.516 | 998.356 | 2.361
2013-08-21 00:30 | 11.09 | 25.854 | 23.467 | 998.22 | 2.3631
2013-08-21 00:45 | 10.756 | 25.806 | 23.318 | 998.246 | 2.1892
2013-08-21 01:00 | 11 | 25.758 | 23.12 | 997.762 | 2.3154
2013-08-21 01:15 | 11.014 | 25.71 | 22.872 | 997.39 | 2.3228
2013-08-21 01:30 | 10.609 | 25.661 | 22.723 | 997.542 | 2.1151
2013-08-21 01:45 | 11.098 | 25.661 | 22.624 | 996.894 | 2.3674
2013-08-21 02:00 | 10.97 | 25.613 | 22.674 | 996.719 | 2.2997
2013-08-21 02:15 | 11.045 | 25.565 | 22.674 | 996.345 | 2.3392
2013-08-21 02:30 | 10.252 | 25.469 | 22.674 | 996.969 | 1.9417
2013-08-21 02:45 | 10.808 | 25.517 | 22.723 | 996.668 | 2.2157
2013-08-21 03:00 | 10.475 | 25.469 | 22.723 | 996.918 | 2.049
2013-08-21 03:15 | 10.638 | 25.42 | 22.674 | 996.906 | 2.1296
2013-08-21 03:30 | 10.803 | 25.42 | 22.624 | 996.52 | 2.2132
2013-08-21 03:45 | 10.644 | 25.42 | 22.624 | 996.395 | 2.1326
2013-08-21 04:00 | 10.515 | 25.42 | 22.525 | 996.185 | 2.0686
2013-08-21 04:15 | 10.722 | 25.324 | 22.525 | 995.997 | 2.1719
2013-08-21 04:30 | 10.218 | 25.324 | 22.475 | 996.547 | 1.9256
2013-08-21 04:45 | 10.466 | 25.276 | 22.574 | 996.508 | 2.0446
2013-08-21 05:00 | 10.585 | 25.227 | 22.574 | 996.259 | 2.1032
2013-08-21 05:15 | 10.492 | 25.276 | 22.574 | 996.259 | 2.0573
2013-08-21 05:30 | 10.451 | 25.227 | 22.574 | 996.446 | 2.0373
2013-08-21 05:45 | 10.693 | 25.227 | 22.574 | 996.321 | 2.1573
2013-08-21 06:00 | 10.947 | 25.227 | 22.525 | 996.185 | 2.2877
2013-08-21 06:15 | 10.494 | 25.179 | 22.525 | 996.496 | 2.0583
2013-08-21 06:30 | 10.74 | 25.179 | 22.475 | 996.422 | 2.181
2013-08-21 06:45 | 10.308 | 25.179 | 22.475 | 996.734 | 1.9683
2013-08-21 07:00 | 10.53 | 25.131 | 22.525 | 996.496 | 2.076
2013-08-21 07:15 | 10.345 | 25.227 | 22.773 | 997.055 | 1.986
2013-08-21 07:30 | 10.563 | 25.276 | 23.219 | 996.974 | 2.0923
2013-08-21 07:45 | 10.462 | 25.324 | 23.714 | 997.094 | 2.0426
2013-08-21 08:00 | 10.822 | 25.324 | 24.109 | 997.189 | 2.2229
2013-08-21 08:15 | 10.532 | 25.42 | 24.651 | 997.571 | 2.077
2013-08-21 08:30 | 10.249 | 25.71 | 25.976 | 998.085 | 1.9402
2013-08-21 08:45 | 10.268 | 25.806 | 26.465 | 998.331 | 1.9492
2013-08-21 09:00 | 10.314 | 25.806 | 26.66 | 998.568 | 1.9712
2013-08-21 09:15 | 10.363 | 25.806 | 26.562 | 998.856 | 1.9946
2013-08-21 09:30 | 10.472 | 25.902 | 27.001 | 998.903 | 2.0475
2013-08-21 09:45 | 10.417 | 26.047 | 27.585 | 998.737 | 2.0207
2013-08-21 10:00 | 9.62 | 26.143 | 27.926 | 999.448 | 1.6561
2013-08-21 10:15 | 10.388 | 26.335 | 28.362 | 999.058 | 2.0067
2013-08-21 10:30 | 10.035 | 26.287 | 28.217 | 999.271 | 1.8405
2013-08-21 10:45 | 10.628 | 26.191 | 27.926 | 998.76 | 2.1246
2013-08-21 11:00 | 10.487 | 26.287 | 28.217 | 998.772 | 2.0549
2013-08-21 11:15 | 10.143 | 26.287 | 28.314 | 999.109 | 1.8905
2013-08-21 11:30 | 10.262 | 26.479 | 28.895 | 999.131 | 1.9464
2013-08-21 11:45 | 10.357 | 26.575 | 29.233 | 998.967 | 1.9918
2013-08-21 12:00 | 9.735 | 26.623 | 29.282 | 998.98 | 1.7061
2013-08-21 12:15 | 10.327 | 26.623 | 29.137 | 998.568 | 1.9774
2013-08-21 12:30 | 10.928 | 26.479 | 28.217 | 998.084 | 2.2777
2013-08-21 12:45 | 10.562 | 26.239 | 27.001 | 998.341 | 2.0918
2013-08-21 13:00 | 10.111 | 26.287 | 26.806 | 998.354 | 1.8756
2013-08-21 13:15 | 10.355 | 26.383 | 27.537 | 998.101 | 1.9908
2013-08-21 13:30 | 10.216 | 26.431 | 27.294 | 997.977 | 1.9247
2013-08-21 13:45 | 10.496 | 26.383 | 27.488 | 997.401 | 2.0593
2013-08-21 14:00 | 10.151 | 26.575 | 28.362 | 997.372 | 1.8942
2013-08-21 14:15 | 10.262 | 26.815 | 29.427 | 997.142 | 1.9464
2013-08-21 14:30 | 9.635 | 26.767 | 29.233 | 997.343 | 1.6626
2013-08-21 14:45 | 10.106 | 26.863 | 29.716 | 997.091 | 1.8733
2013-08-21 15:00 | 9.83 | 26.911 | 29.909 | 996.765 | 1.748
2013-08-21 15:15 | 9.985 | 26.767 | 28.943 | 996.831 | 1.8177
2013-08-21 15:30 | 10.266 | 26.575 | 27.926 | 996.137 | 1.9483
2013-08-21 15:45 | 10.086 | 26.479 | 27.391 | 996.44 | 1.864
2013-08-21 16:00 | 10.897 | 26.527 | 27.294 | 995.666 | 2.2616
2013-08-21 16:15 | 10.604 | 26.719 | 28.023 | 995.474 | 2.1126
2013-08-21 16:30 | 9.919 | 26.671 | 27.828 | 996.237 | 1.7878
2013-08-21 16:45 | 10.435 | 26.575 | 27.44 | 995.578 | 2.0295
2013-08-21 17:00 | 10.125 | 26.527 | 27.05 | 995.917 | 1.8821
2013-08-21 17:15 | 10.308 | 26.479 | 26.904 | 995.381 | 1.9683
2013-08-21 17:30 | 10.037 | 26.527 | 27.05 | 995.668 | 1.8415
2013-08-21 17:45 | 10.078 | 26.431 | 27.147 | 995.754 | 1.8603
2013-08-21 18:00 | 9.792 | 26.431 | 27.05 | 995.418 | 1.7311
2013-08-21 18:15 | 9.508 | 26.383 | 26.709 | 995.395 | 1.6083
2013-08-21 18:30 | 10.28 | 26.335 | 26.318 | 995.235 | 1.9549
2013-08-21 18:45 | 10.355 | 26.287 | 25.731 | 995.589 | 1.9908
2013-08-21 19:00 | 10.472 | 26.143 | 25.191 | 995.581 | 2.0475
2013-08-21 19:15 | 9.849 | 26.095 | 24.749 | 996.284 | 1.7564
2013-08-21 19:30 | 10.859 | 25.998 | 24.306 | 995.926 | 2.242
2013-08-21 19:45 | 9.871 | 25.902 | 23.911 | 996.517 | 1.7663
2013-08-21 20:00 | 10.376 | 25.854 | 23.714 | 996.282 | 2.0009
2013-08-21 20:15 | 10.4 | 25.854 | 23.615 | 996.82 | 2.0125
2013-08-21 20:30 | 10.775 | 25.854 | 23.615 | 996.508 | 2.1989
2013-08-21 20:45 | 10.258 | 25.806 | 23.615 | 996.882 | 1.9445
2013-08-21 21:00 | 10.033 | 25.758 | 23.615 | 997.195 | 1.8396
2013-08-21 21:15 | 9.804 | 25.758 | 23.565 | 997.307 | 1.7364
2013-08-21 21:30 | 10.379 | 25.71 | 23.467 | 997.284 | 2.0024
2013-08-21 21:45 | 10.379 | 25.71 | 23.417 | 996.835 | 2.0024
2013-08-21 22:00 | 10.326 | 25.661 | 23.368 | 996.698 | 1.9769
2013-08-21 22:15 | 10.495 | 25.613 | 23.318 | 996.624 | 2.0588
2013-08-21 22:30 | 10.029 | 25.613 | 23.219 | 996.912 | 1.8378
2013-08-21 22:45 | 10.484 | 25.565 | 23.12 | 996.951 | 2.0534
2013-08-21 23:00 | 9.989 | 25.469 | 22.971 | 997.227 | 1.8195
2013-08-21 23:15 | 10.558 | 25.42 | 22.922 | 997.153 | 2.0898
2013-08-21 23:30 | 10.68 | 25.42 | 22.971 | 996.977 | 2.1507
2013-08-21 23:45 | 10.476 | 25.42 | 22.971 | 997.289 | 2.0495
2013-08-22 | 10.901 | 25.372 | 23.021 | 996.74 | 2.2637
2013-08-22 00:15 | 10.115 | 25.42 | 23.07 | 997.251 | 1.8774
2013-08-22 00:30 | 10.678 | 25.372 | 22.971 | 996.79 | 2.1497
2013-08-22 00:45 | 11.052 | 25.324 | 22.971 | 996.291 | 2.3429
2013-08-22 01:00 | 10.473 | 25.324 | 22.971 | 996.353 | 2.048
2013-08-22 01:15 | 10.651 | 25.324 | 22.971 | 996.291 | 2.1361
2013-08-22 01:30 | 11.126 | 25.276 | 22.971 | 995.916 | 2.3823
2013-08-22 01:45 | 10.631 | 25.276 | 23.021 | 996.178 | 2.1261
2013-08-22 02:00 | 10.786 | 25.324 | 23.07 | 995.878 | 2.2045
2013-08-22 02:15 | 10.609 | 25.324 | 23.12 | 995.827 | 2.1151
2013-08-22 02:30 | 10.838 | 25.324 | 23.12 | 995.827 | 2.2311
2013-08-22 02:45 | 10.061 | 25.276 | 23.17 | 995.839 | 1.8525
2013-08-22 03:00 | 10.493 | 25.276 | 23.17 | 995.527 | 2.0578
2013-08-22 03:15 | 10.606 | 25.227 | 23.17 | 995.34 | 2.1136
2013-08-22 03:30 | 10.797 | 25.227 | 23.17 | 995.153 | 2.2101
2013-08-22 03:45 | 10.505 | 25.227 | 23.17 | 995.215 | 2.0637
2013-08-22 04:00 | 10.771 | 25.227 | 23.12 | 994.954 | 2.1968
2013-08-22 04:15 | 10.39 | 25.227 | 23.17 | 995.215 | 2.0077
2013-08-22 04:30 | 10.471 | 25.179 | 23.12 | 994.891 | 2.047
2013-08-22 04:45 | 10.388 | 25.179 | 23.12 | 995.141 | 2.0067
2013-08-22 05:00 | 10.137 | 25.131 | 23.07 | 995.254 | 1.8877
2013-08-22 05:15 | 10.678 | 25.131 | 23.07 | 995.004 | 2.1497
2013-08-22 05:30 | 10.417 | 25.131 | 23.07 | 995.316 | 2.0207
2013-08-22 05:45 | 10.561 | 25.083 | 23.07 | 995.378 | 2.0913
2013-08-22 06:00 | 10.643 | 25.083 | 23.021 | 995.242 | 2.1321
2013-08-22 06:15 | 10.307 | 25.083 | 23.07 | 995.628 | 1.9678
2013-08-22 06:30 | 10.689 | 25.083 | 23.07 | 995.254 | 2.1552
2013-08-22 06:45 | 10.351 | 25.083 | 23.07 | 995.753 | 1.9889
2013-08-22 07:00 | 10.58 | 25.083 | 23.12 | 995.64 | 2.1007
2013-08-22 07:15 | 10.06 | 25.083 | 23.219 | 996.038 | 1.852
2013-08-22 07:30 | 10.189 | 25.083 | 23.417 | 996.585 | 1.912
2013-08-22 07:45 | 10.914 | 25.131 | 23.763 | 995.67 | 2.2705
2013-08-22 08:00 | 10.415 | 25.131 | 24.059 | 995.992 | 2.0198
2013-08-22 08:15 | 10.931 | 25.227 | 24.404 | 996.2 | 2.2793
2013-08-22 08:30 | 10.438 | 25.227 | 24.798 | 996.796 | 2.0309
2013-08-22 08:45 | 10.34 | 25.324 | 25.584 | 996.989 | 1.9836
2013-08-22 09:00 | 10.243 | 25.469 | 26.367 | 997.37 | 1.9374
2013-08-22 09:15 | 10.425 | 25.613 | 27.099 | 997.366 | 2.0246
2013-08-22 09:30 | 10.491 | 25.854 | 28.071 | 997.236 | 2.0568
2013-08-22 09:45 | 10.687 | 26.047 | 28.701 | 996.958 | 2.1542
2013-08-22 10:00 | 10.16 | 26.479 | 29.909 | 997.827 | 1.8984
2013-08-22 10:15 | 9.924 | 26.479 | 29.668 | 997.89 | 1.7901
2013-08-22 10:30 | 10.524 | 26.623 | 30.053 | 997.364 | 2.073
2013-08-22 10:45 | 9.5 | 26.623 | 30.342 | 997.75 | 1.605
2013-08-22 11:00 | 10.695 | 26.815 | 30.823 | 996.998 | 2.1583
2013-08-22 11:15 | 10.537 | 26.863 | 30.919 | 997.398 | 2.0794
2013-08-22 11:30 | 10.586 | 27.39 | 32.689 | 997.351 | 2.1037
2013-08-22 11:45 | 10.287 | 27.342 | 32.975 | 997.174 | 1.9583
2013-08-22 12:00 | 10.398 | 27.963 | 34.591 | 997.276 | 2.0115
2013-08-22 12:15 | 10.496 | 27.581 | 33.404 | 996.847 | 2.0593
2013-08-22 12:30 | 9.818 | 28.106 | 34.638 | 997.288 | 1.7427
2013-08-22 12:45 | 10.305 | 28.249 | 35.017 | 996.759 | 1.9669
2013-08-22 13:00 | 10.853 | 28.202 | 35.112 | 996.033 | 2.2389
2013-08-22 13:15 | 10.323 | 28.392 | 35.631 | 996.353 | 1.9755
2013-08-22 13:30 | 10.521 | 28.297 | 35.301 | 995.893 | 2.0715
2013-08-22 13:45 | 10.008 | 28.202 | 35.253 | 996.132 | 1.8282
2013-08-22 14:00 | 10.424 | 28.345 | 35.584 | 995.841 | 2.0241
2013-08-22 14:15 | 10.116 | 28.392 | 35.773 | 995.826 | 1.8779
2013-08-22 14:30 | 10.194 | 28.392 | 35.82 | 995.526 | 1.9143
2013-08-22 14:45 | 10.443 | 28.297 | 35.631 | 995.352 | 2.0334
2013-08-22 15:00 | 10.056 | 28.249 | 35.253 | 995.318 | 1.8502
2013-08-22 15:15 | 10.278 | 28.249 | 35.112 | 995.157 | 1.954
2013-08-22 15:30 | 10.317 | 28.249 | 35.112 | 994.782 | 1.9726
2013-08-22 15:45 | 10.087 | 28.202 | 34.543 | 994.762 | 1.8645
2013-08-22 16:00 | 10.237 | 28.154 | 34.211 | 994.427 | 1.9346
2013-08-22 16:15 | 10.375 | 28.011 | 33.879 | 994.342 | 2.0004
2013-08-22 16:30 | 10.394 | 28.011 | 33.832 | 994.267 | 2.0096
2013-08-22 16:45 | 11.421 | 27.916 | 34.354 | 993.837 | 2.5434
2013-08-22 17:00 | 10.847 | 27.725 | 34.401 | 994.037 | 2.2358
2013-08-22 17:15 | 10.887 | 27.629 | 34.259 | 994.126 | 2.2564
2013-08-22 17:30 | 10.465 | 27.581 | 33.594 | 994.519 | 2.0441
2013-08-22 17:45 | 10.609 | 27.533 | 32.451 | 994.414 | 2.1151
2013-08-22 18:00 | 10.861 | 27.438 | 31.542 | 994.181 | 2.243
2013-08-22 18:15 | 10.422 | 27.438 | 30.342 | 994.5 | 2.0232
2013-08-22 18:30 | 11.059 | 27.246 | 29.33 | 994.243 | 2.3466
2013-08-22 18:45 | 11.157 | 27.151 | 28.265 | 994.723 | 2.399
2013-08-22 19:00 | 10.93 | 27.007 | 27.391 | 994.379 | 2.2788
2013-08-22 19:15 | 11.358 | 26.863 | 26.66 | 994.571 | 2.5085
2013-08-22 19:30 | 11.118 | 26.815 | 26.318 | 995.235 | 2.378
2013-08-22 19:45 | 10.702 | 26.671 | 25.927 | 995.638 | 2.1618
2013-08-22 20:00 | 11.613 | 26.575 | 25.731 | 995.152 | 2.6516
2013-08-22 20:15 | 11.192 | 26.575 | 25.584 | 995.678 | 2.4178
2013-08-22 20:30 | 11.535 | 26.575 | 25.535 | 995.791 | 2.6073
2013-08-22 20:45 | 11.286 | 26.575 | 25.437 | 996.203 | 2.4689
2013-08-22 21:00 | 11.688 | 26.479 | 25.339 | 996.554 | 2.6947
2013-08-22 21:15 | 11.886 | 26.335 | 24.651 | 996.635 | 2.8102
2013-08-22 21:30 | 12.177 | 26.239 | 24.257 | 996.476 | 2.9854
2013-08-22 21:45 | 11.077 | 26.143 | 24.059 | 997.177 | 2.3562
2013-08-22 22:00 | 10.846 | 26.143 | 23.911 | 997.516 | 2.2353
2013-08-22 22:15 | 11.342 | 26.143 | 23.862 | 997.254 | 2.4996
2013-08-22 22:30 | 11.475 | 26.143 | 23.862 | 997.629 | 2.5736
2013-08-22 22:45 | 11.091 | 26.095 | 23.812 | 997.929 | 2.3636
2013-08-22 23:00 | 11.361 | 26.143 | 23.911 | 997.516 | 2.5101
2013-08-22 23:15 | 11.345 | 26.191 | 23.961 | 997.777 | 2.5013
2013-08-22 23:30 | 11.406 | 26.143 | 23.961 | 997.528 | 2.535
2013-08-22 23:45 | 11.526 | 26.095 | 24.01 | 997.165 | 2.6023
2013-08-23 | 11.17 | 26.095 | 24.01 | 997.29 | 2.4059
2013-08-23 00:15 | 11.392 | 26.095 | 24.01 | 997.353 | 2.5273
2013-08-23 00:30 | 10.913 | 26.047 | 24.01 | 997.353 | 2.2699
2013-08-23 00:45 | 11.053 | 26.047 | 23.961 | 997.216 | 2.3434
2013-08-23 01:00 | 12.276 | 25.95 | 23.911 | 996.705 | 3.0465
2013-08-23 01:15 | 12.345 | 25.902 | 23.911 | 996.392 | 3.0894
2013-08-23 01:30 | 11.94 | 25.854 | 23.763 | 996.544 | 2.8423
2013-08-23 01:45 | 11.74 | 25.806 | 23.615 | 996.383 | 2.7247
2013-08-23 02:00 | 12.147 | 25.806 | 23.615 | 996.321 | 2.9671
2013-08-23 02:15 | 11.897 | 25.758 | 23.615 | 996.321 | 2.8167
2013-08-23 02:30 | 11.617 | 25.758 | 23.565 | 995.81 | 2.6539
2013-08-23 02:45 | 11.591 | 25.758 | 23.565 | 996.059 | 2.6391
2013-08-23 03:00 | 11.47 | 25.758 | 23.565 | 996.122 | 2.5708
2013-08-23 03:15 | 11.452 | 25.758 | 23.615 | 995.634 | 2.5607
2013-08-23 03:30 | 11.407 | 25.758 | 23.565 | 995.622 | 2.5356
2013-08-23 03:45 | 10.954 | 25.71 | 23.565 | 995.934 | 2.2913
2013-08-23 04:00 | 11.268 | 25.758 | 23.615 | 995.759 | 2.4591
2013-08-23 04:15 | 11.142 | 25.758 | 23.714 | 995.658 | 2.3909
2013-08-23 04:30 | 11.11 | 25.758 | 23.714 | 995.97 | 2.3738
2013-08-23 04:45 | 11.108 | 25.71 | 23.664 | 995.896 | 2.3727
2013-08-23 05:00 | 11.381 | 25.71 | 23.664 | 995.459 | 2.5212
2013-08-23 05:15 | 11.305 | 25.71 | 23.664 | 995.646 | 2.4793
2013-08-23 05:30 | 10.667 | 25.661 | 23.664 | 996.083 | 2.1442
2013-08-23 05:45 | 10.774 | 25.661 | 23.615 | 996.258 | 2.1983
2013-08-23 06:00 | 11.137 | 25.661 | 23.615 | 996.071 | 2.3882
2013-08-23 06:15 | 10.29 | 25.661 | 23.565 | 996.621 | 1.9597
2013-08-23 06:30 | 10.297 | 25.661 | 23.615 | 997.007 | 1.963
2013-08-23 06:45 | 10.664 | 25.613 | 23.615 | 996.57 | 2.1427
2013-08-23 07:00 | 10.728 | 25.613 | 23.664 | 996.395 | 2.175
2013-08-23 07:15 | 10.328 | 25.613 | 23.714 | 996.844 | 1.9778
2013-08-23 07:30 | 11.131 | 25.613 | 23.862 | 996.505 | 2.385
2013-08-23 07:45 | 10.818 | 25.661 | 24.158 | 996.889 | 2.2209
2013-08-23 08:00 | 10.577 | 25.71 | 24.798 | 997.482 | 2.0992
2013-08-23 08:15 | 10.842 | 25.806 | 25.633 | 997.376 | 2.2332
2013-08-23 08:30 | 10.568 | 25.95 | 26.611 | 997.931 | 2.0948
2013-08-23 08:45 | 10.364 | 26.047 | 27.05 | 998.228 | 1.9951
2013-08-23 09:00 | 10.698 | 26.863 | 30.15 | 998.138 | 2.1598
2013-08-23 09:15 | 10.597 | 26.959 | 31.159 | 998.334 | 2.1092
2013-08-23 09:30 | 10.417 | 26.959 | 30.727 | 998.286 | 2.0207
2013-08-23 09:45 | 10.509 | 27.629 | 32.546 | 998.315 | 2.0656
2013-08-23 10:00 | 10.91 | 27.629 | 32.546 | 998.315 | 2.2684
2013-08-23 10:15 | 10.204 | 27.916 | 33.023 | 998.625 | 1.919
2013-08-23 10:30 | 10.464 | 28.44 | 33.927 | 998.482 | 2.0436
2013-08-23 10:45 | 10.271 | 28.631 | 34.496 | 998.753 | 1.9507
2013-08-23 11:00 | 9.844 | 28.392 | 33.879 | 998.845 | 1.7542
2013-08-23 11:15 | 10.075 | 28.297 | 33.689 | 998.859 | 1.8589
2013-08-23 11:30 | 10.04 | 28.821 | 34.922 | 998.612 | 1.8428
2013-08-23 11:45 | 10.297 | 28.868 | 34.97 | 998.437 | 1.963
2013-08-23 12:00 | 9.84 | 28.868 | 35.064 | 998.211 | 1.7524
2013-08-23 12:15 | 10.076 | 28.916 | 35.537 | 997.831 | 1.8594
2013-08-23 12:30 | 10.231 | 29.059 | 35.867 | 997.853 | 1.9317
2013-08-23 12:45 | 10.219 | 29.154 | 36.103 | 997.287 | 1.9261
2013-08-23 13:00 | 10.312 | 29.154 | 36.339 | 996.971 | 1.9702
2013-08-23 13:15 | 10.633 | 29.106 | 36.245 | 997.198 | 2.1271
2013-08-23 13:30 | 10.747 | 29.106 | 36.056 | 996.524 | 2.1846
2013-08-23 13:45 | 10.423 | 28.821 | 35.112 | 996.158 | 2.0236
2013-08-23 14:00 | 10.443 | 28.868 | 35.064 | 996.271 | 2.0334
2013-08-23 14:15 | 10.821 | 28.821 | 35.443 | 995.992 | 2.2224
2013-08-23 14:30 | 11.12 | 28.821 | 35.348 | 995.53 | 2.3791
2013-08-23 14:45 | 10.36 | 28.773 | 35.348 | 996.031 | 1.9932
2013-08-23 15:00 | 11.259 | 28.535 | 34.069 | 995.328 | 2.4542
2013-08-23 15:15 | 10.531 | 28.297 | 32.355 | 995.827 | 2.0765
2013-08-23 15:30 | 10.787 | 28.106 | 31.351 | 995.383 | 2.205
2013-08-23 15:45 | 10.743 | 28.154 | 31.111 | 995.446 | 2.1826
2013-08-23 16:00 | 10.866 | 28.154 | 31.303 | 994.933 | 2.2456
2013-08-23 16:15 | 10.912 | 28.154 | 31.59 | 994.944 | 2.2694
2013-08-23 16:30 | 10.499 | 28.059 | 31.351 | 995.195 | 2.0607
2013-08-23 16:45 | 10.367 | 27.963 | 31.063 | 995.059 | 1.9966
2013-08-23 17:00 | 10.818 | 27.772 | 31.015 | 994.984 | 2.2209
2013-08-23 17:15 | 10.634 | 27.677 | 30.294 | 994.675 | 2.1276
2013-08-23 17:30 | 10.211 | 27.677 | 29.957 | 995.09 | 1.9223
2013-08-23 17:45 | 9.994 | 27.581 | 29.378 | 995.317 | 1.8218
2013-08-23 18:00 | 10.719 | 27.486 | 28.508 | 994.847 | 2.1704
2013-08-23 18:15 | 10.792 | 27.342 | 27.683 | 994.827 | 2.2075
2013-08-23 18:30 | 10.572 | 27.198 | 27.05 | 994.981 | 2.0967
2013-08-23 18:45 | 10.315 | 27.103 | 26.416 | 995.697 | 1.9716
2013-08-23 19:00 | 10.478 | 26.959 | 25.927 | 995.7 | 2.0504
2013-08-23 19:15 | 10.744 | 26.863 | 25.486 | 995.342 | 2.1831
2013-08-23 19:30 | 10.594 | 26.815 | 25.191 | 995.581 | 2.1077
2013-08-23 19:45 | 10.908 | 26.767 | 24.995 | 995.533 | 2.2673
2013-08-23 20:00 | 10.99 | 26.767 | 24.946 | 995.958 | 2.3102
2013-08-23 20:15 | 10.327 | 26.719 | 25.044 | 996.419 | 1.9774
2013-08-23 20:30 | 10.617 | 26.767 | 25.191 | 996.268 | 2.1191
2013-08-23 20:45 | 10.331 | 26.767 | 25.24 | 996.717 | 1.9793
2013-08-23 21:00 | 11.304 | 26.767 | 25.29 | 997.166 | 2.4788
2013-08-23 21:15 | 13.326 | 26.623 | 25.142 | 997.255 | 3.7403
2013-08-23 21:30 | 12.27 | 26.527 | 24.897 | 997.631 | 3.0427
2013-08-23 21:45 | 11.561 | 26.479 | 24.798 | 997.295 | 2.6221
2013-08-23 22:00 | 11.154 | 26.479 | 24.798 | 997.919 | 2.3973
2013-08-23 22:15 | 11.039 | 26.479 | 24.749 | 998.032 | 2.336
2013-08-23 22:30 | 10.713 | 26.431 | 24.798 | 998.107 | 2.1674
2013-08-23 22:45 | 11.402 | 26.479 | 24.798 | 998.294 | 2.5328
2013-08-23 23:00 | 10.707 | 26.431 | 24.847 | 998.618 | 2.1643
2013-08-23 23:15 | 10.993 | 26.431 | 24.847 | 998.056 | 2.3118
2013-08-23 23:30 | 10.726 | 26.431 | 24.847 | 998.431 | 2.1739
2013-08-23 23:45 | 10.968 | 26.431 | 24.897 | 998.193 | 2.2986
2013-08-24 | 10.559 | 26.383 | 24.897 | 998.068 | 2.0903
2013-08-24 00:15 | 10.667 | 26.383 | 24.897 | 998.131 | 2.1442
2013-08-24 00:30 | 10.837 | 26.335 | 24.798 | 997.607 | 2.2306
2013-08-24 00:45 | 10.908 | 26.239 | 24.651 | 997.384 | 2.2673
2013-08-24 01:00 | 10.62 | 26.191 | 24.601 | 997.309 | 2.1206
2013-08-24 01:15 | 10.55 | 26.191 | 24.552 | 996.985 | 2.0859
2013-08-24 01:30 | 10.648 | 26.143 | 24.355 | 996.812 | 2.1346
2013-08-24 01:45 | 10.346 | 26.095 | 24.257 | 996.976 | 1.9865
2013-08-24 02:00 | 11.044 | 26.047 | 24.207 | 996.215 | 2.3387
2013-08-24 02:15 | 10.522 | 26.047 | 24.207 | 996.839 | 2.072
2013-08-24 02:30 | 10.484 | 26.047 | 24.257 | 996.539 | 2.0534
2013-08-24 02:45 | 11.14 | 26.047 | 24.257 | 996.289 | 2.3898
2013-08-24 03:00 | 10.675 | 26.047 | 24.207 | 996.464 | 2.1482
2013-08-24 03:15 | 10.198 | 26.047 | 24.207 | 996.652 | 1.9162
2013-08-24 03:30 | 10.497 | 26.047 | 24.207 | 996.527 | 2.0598
2013-08-24 03:45 | 10.84 | 26.047 | 24.257 | 996.414 | 2.2322
2013-08-24 04:00 | 10.157 | 25.998 | 24.158 | 996.952 | 1.897
2013-08-24 04:15 | 10.01 | 25.998 | 24.158 | 997.264 | 1.8291
2013-08-24 04:30 | 10.536 | 25.95 | 24.158 | 996.952 | 2.0789
2013-08-24 04:45 | 10.638 | 25.95 | 24.109 | 996.628 | 2.1296
2013-08-24 05:00 | 10.33 | 25.902 | 24.059 | 997.302 | 1.9788
2013-08-24 05:15 | 10.874 | 25.854 | 24.01 | 996.916 | 2.2497
2013-08-24 05:30 | 10.893 | 25.854 | 23.961 | 996.841 | 2.2595
2013-08-24 05:45 | 10.747 | 25.854 | 24.01 | 997.04 | 2.1846
2013-08-24 06:00 | 10.525 | 25.854 | 24.01 | 996.978 | 2.0735
2013-08-24 06:15 | 10.44 | 25.806 | 24.01 | 997.04 | 2.0319
2013-08-24 06:30 | 10.542 | 25.806 | 24.059 | 997.052 | 2.0819
2013-08-24 06:45 | 10.213 | 25.854 | 24.059 | 997.677 | 1.9233
2013-08-24 07:00 | 10.641 | 25.854 | 24.207 | 997.088 | 2.1311
2013-08-24 07:15 | 10.986 | 25.854 | 24.355 | 997.312 | 2.3081
2013-08-24 07:30 | 10.105 | 25.902 | 24.503 | 997.972 | 1.8728
2013-08-24 07:45 | 10.423 | 25.902 | 24.601 | 997.996 | 2.0236
2013-08-24 08:00 | 10.352 | 26.047 | 25.339 | 998.24 | 1.9894
2013-08-24 08:15 | 10.453 | 26.095 | 25.78 | 998.161 | 2.0382
2013-08-24 08:30 | 10.44 | 26.095 | 25.78 | 998.286 | 2.0319
2013-08-24 08:45 | 10.078 | 26.191 | 26.269 | 998.907 | 1.8603
2013-08-24 09:00 | 10.221 | 26.239 | 26.367 | 998.619 | 1.927
2013-08-24 09:15 | 10.397 | 26.335 | 26.562 | 998.543 | 2.011
2013-08-24 09:30 | 10.332 | 26.719 | 28.071 | 998.547 | 1.9798
2013-08-24 09:45 | 10.544 | 26.767 | 28.168 | 998.697 | 2.0829
2013-08-24 10:00 | 10.802 | 26.815 | 28.605 | 998.745 | 2.2127
2013-08-24 10:15 | 10.438 | 26.911 | 28.847 | 998.806 | 2.0309
2013-08-24 10:30 | 10.356 | 27.533 | 30.823 | 998.873 | 1.9913
2013-08-24 10:45 | 10.617 | 27.772 | 31.351 | 998.383 | 2.1191
2013-08-24 11:00 | 10.289 | 28.345 | 32.928 | 998.725 | 1.9592
2013-08-24 11:15 | 10.475 | 28.631 | 33.499 | 998.497 | 2.049
2013-08-24 11:30 | 10.85 | 28.726 | 33.879 | 998.282 | 2.2373
2013-08-24 11:45 | 10.709 | 28.821 | 34.022 | 998.068 | 2.1653
2013-08-24 12:00 | 10.022 | 28.821 | 34.164 | 998.292 | 1.8346
2013-08-24 12:15 | 10.573 | 29.581 | 35.726 | 997.629 | 2.0972
2013-08-24 12:30 | 9.601 | 29.581 | 34.591 | 997.964 | 1.6479
2013-08-24 12:45 | 10.451 | 29.628 | 34.686 | 996.925 | 2.0373
2013-08-24 13:00 | 10.184 | 29.154 | 34.164 | 996.479 | 1.9096
2013-08-24 13:15 | 10.875 | 28.583 | 32.689 | 995.726 | 2.2502
2013-08-24 13:30 | 10.318 | 28.631 | 32.975 | 995.674 | 1.9731
2013-08-24 13:45 | 10.772 | 28.821 | 32.928 | 994.974 | 2.1973
2013-08-24 14:00 | 10.598 | 29.343 | 33.737 | 994.805 | 2.1097
2013-08-24 14:15 | 10.202 | 29.628 | 34.78 | 994.697 | 1.9181
2013-08-24 14:30 | 10.517 | 29.486 | 34.78 | 994.384 | 2.0696
2013-08-24 14:45 | 10.22 | 29.201 | 34.733 | 994.497 | 1.9265
2013-08-24 15:00 | 9.959 | 29.154 | 34.922 | 994.733 | 1.8059
2013-08-24 15:15 | 10.151 | 28.868 | 33.832 | 994.142 | 1.8942
2013-08-24 15:30 | 10.158 | 28.249 | 31.59 | 994.881 | 1.8975
2013-08-24 15:45 | 15.782 | 27.581 | 27.683 | 994.639 | 5.709
2013-08-24 16:00 | 15.078 | 27.486 | 25.731 | 994.278 | 5.0934
2013-08-24 16:15 | 14.315 | 27.342 | 24.946 | 994.46 | 4.4733
2013-08-24 16:30 | 14.21 | 27.342 | 24.601 | 994.001 | 4.3918
2013-08-24 16:45 | 13.937 | 27.198 | 24.601 | 994.376 | 4.1838
2013-08-24 17:00 | 12.87 | 27.103 | 24.552 | 994.426 | 3.4285
2013-08-24 17:15 | 12.542 | 27.007 | 24.503 | 993.977 | 3.2142
2013-08-24 17:30 | 12.324 | 26.959 | 24.552 | 994.114 | 3.0763
2013-08-24 17:45 | 12.131 | 26.863 | 24.651 | 994.263 | 2.9573
2013-08-24 18:00 | 11.551 | 26.815 | 24.7 | 994.587 | 2.6164
2013-08-24 18:15 | 11.562 | 26.767 | 24.798 | 994.611 | 2.6226
2013-08-24 18:30 | 11.477 | 26.719 | 24.749 | 994.786 | 2.5747
2013-08-24 18:45 | 11.207 | 26.671 | 24.7 | 995.086 | 2.4259
2013-08-24 19:00 | 11.204 | 26.623 | 24.601 | 995.125 | 2.4243
2013-08-24 19:15 | 11.182 | 26.575 | 24.454 | 995.463 | 2.4124
2013-08-24 19:30 | 11.345 | 26.527 | 24.355 | 995.564 | 2.5013
2013-08-24 19:45 | 11.192 | 26.431 | 24.207 | 995.84 | 2.4178
2013-08-24 20:00 | 10.972 | 26.335 | 24.158 | 996.015 | 2.3007
2013-08-24 20:15 | 10.86 | 26.383 | 24.207 | 996.09 | 2.2425
2013-08-24 20:30 | 10.979 | 26.335 | 24.257 | 996.289 | 2.3044
2013-08-24 20:45 | 10.394 | 26.335 | 24.306 | 996.863 | 2.0096
2013-08-24 21:00 | 11.438 | 26.335 | 24.306 | 996.176 | 2.5529
2013-08-24 21:15 | 10.64 | 26.287 | 24.257 | 997.163 | 2.1306
2013-08-24 21:30 | 11.14 | 26.239 | 24.207 | 997.213 | 2.3898
2013-08-24 21:45 | 11.483 | 26.239 | 24.207 | 997.213 | 2.578
2013-08-24 22:00 | 11.226 | 26.191 | 24.158 | 997.389 | 2.4362
2013-08-24 22:15 | 11.568 | 26.191 | 24.059 | 997.614 | 2.626
2013-08-24 22:30 | 11.895 | 26.095 | 23.961 | 997.028 | 2.8156
2013-08-24 22:45 | 11.328 | 26.095 | 23.911 | 997.079 | 2.4919
2013-08-24 23:00 | 10.909 | 26.095 | 23.961 | 997.153 | 2.2679
2013-08-24 23:15 | 11.212 | 26.047 | 23.961 | 996.779 | 2.4286
2013-08-24 23:30 | 10.69 | 26.047 | 23.911 | 996.954 | 2.1557
2013-08-24 23:45 | 10.919 | 26.047 | 23.911 | 996.954 | 2.2731
2013-08-25 | 10.749 | 26.047 | 24.01 | 996.728 | 2.1856
2013-08-25 00:15 | 10.583 | 26.047 | 23.961 | 996.779 | 2.1022
2013-08-25 00:30 | 10.473 | 25.998 | 23.961 | 996.529 | 2.048
2013-08-25 00:45 | 10.644 | 25.998 | 23.911 | 996.08 | 2.1326
2013-08-25 01:00 | 10.549 | 25.998 | 23.862 | 996.006 | 2.0854
2013-08-25 01:15 | 10.56 | 25.95 | 23.862 | 995.694 | 2.0908
2013-08-25 01:30 | 10.59 | 25.902 | 23.812 | 995.307 | 2.1057
2013-08-25 01:45 | 10.608 | 25.902 | 23.812 | 995.12 | 2.1146
2013-08-25 02:00 | 11.321 | 25.902 | 23.763 | 994.422 | 2.4881
2013-08-25 02:15 | 10.892 | 25.854 | 23.664 | 994.71 | 2.259
2013-08-25 02:30 | 11.025 | 25.854 | 23.615 | 994.636 | 2.3286
2013-08-25 02:45 | 10.889 | 25.806 | 23.565 | 994.749 | 2.2575
2013-08-25 03:00 | 10.709 | 25.758 | 23.516 | 994.175 | 2.1653
2013-08-25 03:15 | 10.572 | 25.71 | 23.467 | 994.288 | 2.0967
2013-08-25 03:30 | 10.782 | 25.71 | 23.417 | 994.026 | 2.2024
2013-08-25 03:45 | 11.059 | 25.661 | 23.368 | 993.453 | 2.3466
2013-08-25 04:00 | 11.034 | 25.661 | 23.368 | 993.702 | 2.3334
2013-08-25 04:15 | 10.758 | 25.613 | 23.269 | 993.616 | 2.1902
2013-08-25 04:30 | 10.407 | 25.613 | 23.269 | 994.24 | 2.0159
2013-08-25 04:45 | 10.977 | 25.565 | 23.219 | 994.166 | 2.3034
2013-08-25 05:00 | 11.067 | 25.565 | 23.318 | 994.19 | 2.3509
2013-08-25 05:15 | 10.713 | 25.613 | 23.368 | 994.951 | 2.1674
2013-08-25 05:30 | 10.689 | 25.613 | 23.467 | 994.974 | 2.1552
2013-08-25 05:45 | 10.798 | 25.613 | 23.516 | 994.924 | 2.2106
2013-08-25 06:00 | 10.724 | 25.661 | 23.565 | 995.185 | 2.1729
2013-08-25 06:15 | 11.366 | 25.661 | 23.565 | 994.499 | 2.5129
2013-08-25 06:30 | 10.804 | 25.613 | 23.516 | 994.862 | 2.2137
2013-08-25 06:45 | 10.877 | 25.565 | 23.417 | 994.713 | 2.2513
2013-08-25 07:00 | 10.832 | 25.565 | 23.368 | 995.263 | 2.228
2013-08-25 07:15 | 10.918 | 25.565 | 23.714 | 995.346 | 2.2725
2013-08-25 07:30 | 10.638 | 25.613 | 24.059 | 995.866 | 2.1296
2013-08-25 07:45 | 10.266 | 25.71 | 24.7 | 996.272 | 1.9483
2013-08-25 08:00 | 10.472 | 25.758 | 24.847 | 996.371 | 2.0475
2013-08-25 08:15 | 10.584 | 25.806 | 25.093 | 996.618 | 2.1027
2013-08-25 08:30 | 11.104 | 25.854 | 25.437 | 996.578 | 2.3706
2013-08-25 08:45 | 11.075 | 25.95 | 26.025 | 996.536 | 2.3551
2013-08-25 09:00 | 10.091 | 26.095 | 26.562 | 997.169 | 1.8663
2013-08-25 09:15 | 10.502 | 26.239 | 27.342 | 997.052 | 2.0622
2013-08-25 09:30 | 10.727 | 26.671 | 29.378 | 997.129 | 2.1744
2013-08-25 09:45 | 10.646 | 27.772 | 33.071 | 997.512 | 2.1336
2013-08-25 10:00 | 10.843 | 27.486 | 31.446 | 997.533 | 2.2337
2013-08-25 10:15 | 10.742 | 27.198 | 29.909 | 997.452 | 2.1821
2013-08-25 10:30 | 10.943 | 27.151 | 29.523 | 997.291 | 2.2856
2013-08-25 10:45 | 11.109 | 27.151 | 29.764 | 997.353 | 2.3732
2013-08-25 11:00 | 11.503 | 27.486 | 30.679 | 996.774 | 2.5893
2013-08-25 11:15 | 10.71 | 27.772 | 31.782 | 997.056 | 2.1658
2013-08-25 11:30 | 10.126 | 28.154 | 33.071 | 997.512 | 1.8826
2013-08-25 11:45 | 10.092 | 28.202 | 33.356 | 997.397 | 1.8668
2013-08-25 12:00 | 10.168 | 28.773 | 34.733 | 997.062 | 1.9021
2013-08-25 12:15 | 10.805 | 29.011 | 35.159 | 996.483 | 2.2142
2013-08-25 12:30 | 10.608 | 29.106 | 35.395 | 996.043 | 2.1146
2013-08-25 12:45 | 9.99 | 28.916 | 34.733 | 996.061 | 1.82
2013-08-25 13:00 | 10.18 | 28.678 | 34.022 | 995.942 | 1.9078
2013-08-25 13:15 | 10.765 | 28.297 | 32.068 | 995.879 | 2.1938
2013-08-25 13:30 | 15.26 | 27.772 | 27.731 | 995.963 | 5.2485
2013-08-25 13:45 | 15.318 | 27.438 | 26.66 | 995.258 | 5.2986
2013-08-25 14:00 | 13.896 | 27.486 | 27.828 | 994.988 | 4.1531
2013-08-25 14:15 | 13.121 | 28.011 | 30.535 | 995.299 | 3.5981
2013-08-25 14:30 | 11.595 | 28.249 | 31.494 | 995.044 | 2.6414
2013-08-25 14:45 | 11.469 | 28.44 | 31.398 | 994.52 | 2.5702
2013-08-25 15:00 | 11.371 | 28.773 | 32.307 | 994.815 | 2.5156
2013-08-25 15:15 | 11.244 | 28.916 | 32.403 | 994.214 | 2.446
2013-08-25 15:30 | 10.847 | 28.868 | 32.26 | 994.302 | 2.2358
2013-08-25 15:45 | 11.074 | 28.773 | 32.403 | 994.151 | 2.3546
2013-08-25 16:00 | 10.736 | 28.773 | 32.355 | 994.202 | 2.179
2013-08-25 16:15 | 10.58 | 28.488 | 31.351 | 994.007 | 2.1007
2013-08-25 16:30 | 10.421 | 28.059 | 29.282 | 993.981 | 2.0227
2013-08-25 16:45 | 14.914 | 27.581 | 27.147 | 993.693 | 4.9561
2013-08-25 17:00 | 12.641 | 27.533 | 26.22 | 993.712 | 3.278
2013-08-25 17:15 | 12.016 | 27.486 | 26.318 | 993.799 | 2.8877
2013-08-25 17:30 | 11.917 | 27.39 | 26.171 | 993.575 | 2.8286
2013-08-25 17:45 | 11.307 | 27.342 | 25.878 | 994.377 | 2.4804
2013-08-25 18:00 | 11.346 | 27.198 | 25.78 | 994.165 | 2.5018
2013-08-25 18:15 | 11.283 | 27.198 | 25.829 | 994.115 | 2.4673
2013-08-25 18:30 | 10.94 | 27.103 | 25.682 | 994.578 | 2.284
2013-08-25 18:45 | 11.268 | 27.055 | 25.486 | 994.405 | 2.4591
2013-08-25 19:00 | 11.08 | 27.007 | 25.29 | 994.794 | 2.3578
2013-08-25 19:15 | 11.062 | 26.911 | 25.142 | 994.882 | 2.3482
2013-08-25 19:30 | 10.751 | 26.815 | 25.044 | 995.482 | 2.1866
2013-08-25 19:45 | 11.394 | 26.815 | 24.995 | 994.909 | 2.5284
2013-08-25 20:00 | 10.525 | 26.767 | 24.847 | 995.684 | 2.0735
2013-08-25 20:15 | 10.948 | 26.719 | 24.7 | 995.586 | 2.2882
2013-08-25 20:30 | 10.695 | 26.623 | 24.601 | 995.624 | 2.1583
2013-08-25 20:45 | 10.22 | 26.527 | 24.454 | 995.713 | 1.9265
2013-08-25 21:00 | 10.823 | 26.527 | 24.404 | 996.075 | 2.2234
2013-08-25 21:15 | 11.24 | 26.383 | 24.059 | 996.054 | 2.4438
2013-08-25 21:30 | 10.78 | 26.287 | 23.664 | 996.52 | 2.2014
2013-08-25 21:45 | 10.61 | 26.191 | 23.565 | 996.87 | 2.1156
2013-08-25 22:00 | 10.522 | 26.191 | 23.664 | 996.957 | 2.072
2013-08-25 22:15 | 10.942 | 26.191 | 23.664 | 996.769 | 2.285
2013-08-25 22:30 | 9.987 | 26.191 | 23.714 | 997.593 | 1.8186
2013-08-25 22:45 | 10.412 | 26.143 | 23.763 | 997.605 | 2.0183
2013-08-25 23:00 | 9.914 | 26.095 | 23.763 | 997.792 | 1.7856
2013-08-25 23:15 | 9.92 | 26.095 | 23.714 | 997.842 | 1.7883
2013-08-25 23:30 | 10.257 | 26.095 | 23.714 | 997.343 | 1.944
2013-08-25 23:45 | 10.283 | 26.095 | 23.763 | 996.981 | 1.9564
2013-08-26 | 10.11 | 26.047 | 23.763 | 996.793 | 1.8751
2013-08-26 00:15 | 9.687 | 25.998 | 23.664 | 997.019 | 1.6851
2013-08-26 00:30 | 9.723 | 25.95 | 23.565 | 996.683 | 1.7008
2013-08-26 00:45 | 10.126 | 25.998 | 23.664 | 996.645 | 1.8826
2013-08-26 01:00 | 9.941 | 25.95 | 23.714 | 996.469 | 1.7977
2013-08-26 01:15 | 10.037 | 25.95 | 23.763 | 996.544 | 1.8415
2013-08-26 01:30 | 10.168 | 25.902 | 23.714 | 996.282 | 1.9021
2013-08-26 01:45 | 9.722 | 25.902 | 23.615 | 996.383 | 1.7004
2013-08-26 02:00 | 10.841 | 25.902 | 23.615 | 995.509 | 2.2327
2013-08-26 02:15 | 10.572 | 25.854 | 23.516 | 995.361 | 2.0967
2013-08-26 02:30 | 9.709 | 25.806 | 23.417 | 995.961 | 1.6947
2013-08-26 02:45 | 9.973 | 25.758 | 23.269 | 995.738 | 1.8122
2013-08-26 03:00 | 9.986 | 25.758 | 23.318 | 995.5 | 1.8182
2013-08-26 03:15 | 10.235 | 25.758 | 23.368 | 995.2 | 1.9336
2013-08-26 03:30 | 9.715 | 25.758 | 23.467 | 995.598 | 1.6973
2013-08-26 03:45 | 10.855 | 25.758 | 23.565 | 994.874 | 2.2399
2013-08-26 04:00 | 10.04 | 25.758 | 23.565 | 995.56 | 1.8428
2013-08-26 04:15 | 9.944 | 25.71 | 23.615 | 995.634 | 1.7991
2013-08-26 04:30 | 10.122 | 25.71 | 23.615 | 995.572 | 1.8807
2013-08-26 04:45 | 9.857 | 25.758 | 23.664 | 995.459 | 1.76
2013-08-26 05:00 | 9.73 | 25.758 | 23.714 | 996.033 | 1.7039
2013-08-26 05:15 | 9.909 | 25.758 | 23.763 | 995.857 | 1.7833
2013-08-26 05:30 | 9.838 | 25.758 | 23.714 | 996.095 | 1.7515
2013-08-26 05:45 | 9.626 | 25.71 | 23.664 | 996.395 | 1.6587
2013-08-26 06:00 | 9.81 | 25.71 | 23.664 | 996.27 | 1.7391
2013-08-26 06:15 | 9.867 | 25.71 | 23.664 | 996.27 | 1.7645
2013-08-26 06:30 | 9.522 | 25.661 | 23.714 | 996.532 | 1.6143
2013-08-26 06:45 | 9.563 | 25.71 | 23.763 | 996.793 | 1.6317
2013-08-26 07:00 | 9.372 | 25.71 | 23.763 | 996.981 | 1.5514
2013-08-26 07:15 | 9.922 | 25.71 | 24.01 | 996.666 | 1.7892
2013-08-26 07:30 | 9.908 | 25.758 | 24.355 | 996.812 | 1.7829
2013-08-26 07:45 | 9.796 | 25.758 | 24.651 | 997.259 | 1.7329
2013-08-26 08:00 | 9.927 | 25.806 | 24.897 | 997.319 | 1.7914
2013-08-26 08:15 | 10.138 | 25.902 | 25.388 | 997.377 | 1.8881
2013-08-26 08:30 | 9.245 | 26.047 | 26.122 | 998.371 | 1.4994
2013-08-26 08:45 | 9.989 | 26.287 | 27.391 | 997.689 | 1.8195
2013-08-26 09:00 | 9.534 | 26.383 | 27.537 | 998.288 | 1.6193
2013-08-26 09:15 | 9.354 | 26.383 | 27.147 | 998.128 | 1.544
2013-08-26 09:30 | 9.32 | 26.431 | 27.585 | 998.238 | 1.53
2013-08-26 09:45 | 9.754 | 26.767 | 28.943 | 997.956 | 1.7144
2013-08-26 10:00 | 8.975 | 26.959 | 29.378 | 997.567 | 1.3923
2013-08-26 10:15 | 8.773 | 28.011 | 30.871 | 997.823 | 1.3153
2013-08-26 10:30 | 8.791 | 28.868 | 32.355 | 997.891 | 1.3221
2013-08-26 10:45 | 8.663 | 28.154 | 30.823 | 997.935 | 1.2745
2013-08-26 11:00 | 8.335 | 27.677 | 29.62 | 997.941 | 1.1572
2013-08-26 11:15 | 8.538 | 27.916 | 30.438 | 997.9 | 1.229
2013-08-26 11:30 | 8.776 | 28.106 | 30.679 | 997.524 | 1.3164
2013-08-26 11:45 | 8.482 | 28.059 | 30.823 | 997.623 | 1.2089
2013-08-26 12:00 | 8.789 | 27.963 | 30.438 | 997.337 | 1.3213
2013-08-26 12:15 | 8.12 | 28.059 | 30.967 | 997.472 | 1.084
2013-08-26 12:30 | 8.873 | 28.916 | 32.642 | 996.651 | 1.3531
2013-08-26 12:45 | 8.718 | 29.106 | 33.071 | 996.323 | 1.2948
2013-08-26 13:00 | 8.751 | 28.726 | 32.307 | 996.128 | 1.3071
2013-08-26 13:15 | 9.024 | 28.392 | 31.925 | 995.717 | 1.4114
2013-08-26 13:30 | 8.443 | 28.726 | 32.928 | 996.037 | 1.1951
2013-08-26 13:45 | 8.509 | 29.154 | 33.784 | 995.818 | 1.2186
2013-08-26 14:00 | 8.121 | 28.916 | 33.118 | 995.648 | 1.0844
2013-08-26 14:15 | 8.648 | 28.631 | 32.26 | 995.178 | 1.2689
2013-08-26 14:30 | 8.322 | 28.868 | 32.975 | 995.486 | 1.1527
2013-08-26 14:45 | 8.256 | 29.059 | 33.594 | 995.519 | 1.13
2013-08-26 15:00 | 8.463 | 29.106 | 33.689 | 995.168 | 1.2022
2013-08-26 15:15 | 8.602 | 28.916 | 33.546 | 995.007 | 1.2521
2013-08-26 15:30 | 8.504 | 28.963 | 33.927 | 995.292 | 1.2168
2013-08-26 15:45 | 8.669 | 28.821 | 33.546 | 995.069 | 1.2767
2013-08-26 16:00 | 8.718 | 28.297 | 32.164 | 994.966 | 1.2948
2013-08-26 16:15 | 9.077 | 28.106 | 31.255 | 994.42 | 1.4322
2013-08-26 16:30 | 8.653 | 28.249 | 32.021 | 994.616 | 1.2708
2013-08-26 16:45 | 8.994 | 28.297 | 32.307 | 994.19 | 1.3997
2013-08-26 17:00 | 8.877 | 28.154 | 32.737 | 994.299 | 1.3546
2013-08-26 17:15 | 8.477 | 28.154 | 32.88 | 994.524 | 1.2071
2013-08-26 17:30 | 10.977 | 27.916 | 31.925 | 994.217 | 2.3034
2013-08-26 17:45 | 9.961 | 27.533 | 30.342 | 994.375 | 1.8068
2013-08-26 18:00 | 9.692 | 27.39 | 29.62 | 994.129 | 1.6873
2013-08-26 18:15 | 10.024 | 27.342 | 28.943 | 993.895 | 1.8355
2013-08-26 18:30 | 10.284 | 27.246 | 28.459 | 994.273 | 1.9569
2013-08-26 18:45 | 10.473 | 27.103 | 27.926 | 994.138 | 2.048
2013-08-26 19:00 | 10.286 | 26.959 | 27.391 | 994.316 | 1.9578
2013-08-26 19:15 | 9.532 | 26.815 | 26.904 | 995.444 | 1.6185
2013-08-26 19:30 | 10.381 | 26.767 | 26.513 | 994.535 | 2.0033
2013-08-26 19:45 | 10.224 | 26.719 | 26.269 | 995.286 | 1.9284
2013-08-26 20:00 | 9.997 | 26.671 | 26.025 | 995.599 | 1.8232
2013-08-26 20:15 | 10.484 | 26.623 | 25.976 | 995.775 | 2.0534
2013-08-26 20:30 | 10.19 | 26.623 | 25.829 | 996.175 | 1.9124
2013-08-26 20:45 | 10.397 | 26.575 | 25.682 | 995.952 | 2.011
2013-08-26 21:00 | 10.223 | 26.527 | 25.633 | 996.439 | 1.928
2013-08-26 21:15 | 10.36 | 26.479 | 25.535 | 996.79 | 1.9932
2013-08-26 21:30 | 10.143 | 26.479 | 25.486 | 996.777 | 1.8905
2013-08-26 21:45 | 10.459 | 26.431 | 25.486 | 996.84 | 2.0412
2013-08-26 22:00 | 10.503 | 26.431 | 25.437 | 997.077 | 2.0627
2013-08-26 22:15 | 10.516 | 26.431 | 25.486 | 997.402 | 2.0691
2013-08-26 22:30 | 10.439 | 26.431 | 25.437 | 997.702 | 2.0314
2013-08-26 22:45 | 10.515 | 26.431 | 25.437 | 997.515 | 2.0686
2013-08-26 23:00 | 9.985 | 26.383 | 25.388 | 998.127 | 1.8177
2013-08-26 23:15 | 10.352 | 26.335 | 25.339 | 997.803 | 1.9894
2013-08-26 23:30 | 10.672 | 26.287 | 25.191 | 998.141 | 2.1467
2013-08-26 23:45 | 11.203 | 26.239 | 24.946 | 997.768 | 2.4238
2013-08-27 | 10.801 | 26.239 | 24.749 | 997.658 | 2.2121
2013-08-27 00:15 | 13.625 | 26.143 | 24.552 | 997.485 | 3.9536
2013-08-27 00:30 | 18.324 | 25.854 | 24.306 | 997.3 | 8.2928
2013-08-27 00:45 | 24.326 | 25.42 | 24.207 | 997.401 | 16.8395
2013-08-27 01:00 | 21.866 | 25.131 | 24.158 | 996.827 | 12.8996
2013-08-27 01:15 | 17.357 | 25.469 | 24.01 | 997.353 | 7.2417
2013-08-27 01:30 | 16.695 | 25.71 | 23.565 | 996.87 | 6.5708
2013-08-27 01:45 | 16.07 | 25.854 | 23.467 | 997.096 | 5.973
2013-08-27 02:00 | 16.275 | 25.902 | 23.417 | 997.084 | 6.1653
2013-08-27 02:15 | 15.475 | 25.95 | 23.368 | 997.384 | 5.4354
2013-08-27 02:30 | 15.474 | 25.95 | 23.269 | 997.049 | 5.4345
2013-08-27 02:45 | 15.449 | 25.95 | 23.269 | 996.737 | 5.4126
2013-08-27 03:00 | 15.099 | 25.95 | 23.219 | 996.35 | 5.1112
2013-08-27 03:15 | 14.908 | 25.95 | 23.269 | 996.425 | 4.9511
2013-08-27 03:30 | 15.1 | 25.95 | 23.318 | 996.125 | 5.112
2013-08-27 03:45 | 14.637 | 25.95 | 23.417 | 995.961 | 4.7291
2013-08-27 04:00 | 14.266 | 25.902 | 23.417 | 996.023 | 4.4351
2013-08-27 04:15 | 14.389 | 25.95 | 23.417 | 996.148 | 4.5314
2013-08-27 04:30 | 13.891 | 25.902 | 23.417 | 996.335 | 4.1494
2013-08-27 04:45 | 13.853 | 25.902 | 23.467 | 996.597 | 4.1211
2013-08-27 05:00 | 13.654 | 25.998 | 23.565 | 996.496 | 3.9747
2013-08-27 05:15 | 13.148 | 25.902 | 23.516 | 996.671 | 3.6166
2013-08-27 05:30 | 13.153 | 25.854 | 23.565 | 996.87 | 3.6201
2013-08-27 05:45 | 12.866 | 25.854 | 23.565 | 996.87 | 3.4258
2013-08-27 06:00 | 12.305 | 25.806 | 23.565 | 997.12 | 3.0645
2013-08-27 06:15 | 12.557 | 25.854 | 23.714 | 996.781 | 3.2238
2013-08-27 06:30 | 12.458 | 25.806 | 23.615 | 996.633 | 3.1606
2013-08-27 06:45 | 12.52 | 25.758 | 23.615 | 996.383 | 3.2001
2013-08-27 07:00 | 12.131 | 25.758 | 23.516 | 995.922 | 2.9573
2013-08-27 07:15 | 12.358 | 25.71 | 23.516 | 996.297 | 3.0976
2013-08-27 07:30 | 12.42 | 25.661 | 23.565 | 996.496 | 3.1366
2013-08-27 07:45 | 12.06 | 25.71 | 23.615 | 996.757 | 2.9142
2013-08-27 08:00 | 11.679 | 25.71 | 23.714 | 997.468 | 2.6895
2013-08-27 08:15 | 12.03 | 25.71 | 23.812 | 997.18 | 2.8961
2013-08-27 08:30 | 12.143 | 25.758 | 24.059 | 997.427 | 2.9646
2013-08-27 08:45 | 11.877 | 25.806 | 24.7 | 997.708 | 2.8049
2013-08-27 09:00 | 12.02 | 25.998 | 25.682 | 997.762 | 2.8901
2013-08-27 09:15 | 11.109 | 26.095 | 26.855 | 998.304 | 2.3732
2013-08-27 09:30 | 11.173 | 26.335 | 27.585 | 998.737 | 2.4076
2013-08-27 09:45 | 11.666 | 26.383 | 27.828 | 998.049 | 2.682
2013-08-27 10:00 | 11.805 | 26.383 | 27.585 | 998.362 | 2.7626
2013-08-27 10:15 | 11.441 | 26.383 | 27.44 | 998.888 | 2.5545
2013-08-27 10:30 | 11.777 | 26.383 | 27.147 | 998.502 | 2.7462
2013-08-27 10:45 | 11.596 | 26.431 | 27.537 | 998.475 | 2.6419
2013-08-27 11:00 | 11.006 | 26.575 | 28.071 | 999.172 | 2.3186
2013-08-27 11:15 | 11.05 | 26.671 | 28.556 | 999.17 | 2.3418
2013-08-27 11:30 | 11.5 | 27.007 | 29.523 | 999.041 | 2.5876
2013-08-27 11:45 | 10.99 | 27.246 | 29.957 | 999.026 | 2.3102
2013-08-27 12:00 | 11.102 | 27.82 | 31.446 | 998.658 | 2.3695
2013-08-27 12:15 | 11.297 | 28.297 | 32.451 | 998.165 | 2.4749
2013-08-27 12:30 | 11.162 | 28.488 | 33.166 | 998.099 | 2.4016
2013-08-27 12:45 | 11.115 | 29.106 | 34.117 | 997.905 | 2.3764
2013-08-27 13:00 | 9.92 | 29.723 | 34.022 | 997.881 | 1.7883
2013-08-27 13:15 | 10.532 | 29.391 | 32.785 | 997.251 | 2.077
2013-08-27 13:30 | 10.626 | 29.533 | 32.642 | 996.714 | 2.1236
2013-08-27 13:45 | 10.207 | 29.391 | 32.594 | 996.389 | 1.9204
2013-08-27 14:00 | 9.94 | 29.533 | 32.88 | 996.712 | 1.7973
2013-08-27 14:15 | 9.956 | 29.201 | 33.071 | 996.386 | 1.8045
2013-08-27 14:30 | 10.015 | 28.916 | 32.975 | 996.487 | 1.8314
2013-08-27 14:45 | 9.851 | 29.391 | 34.306 | 995.952 | 1.7573
2013-08-27 15:00 | 10.221 | 29.723 | 35.82 | 995.338 | 1.927
2013-08-27 15:15 | 10.723 | 29.438 | 34.733 | 995.06 | 2.1724
2013-08-27 15:30 | 10.113 | 28.916 | 32.928 | 995.099 | 1.8765
2013-08-27 15:45 | 9.868 | 28.726 | 32.451 | 994.976 | 1.7649
2013-08-27 16:00 | 9.993 | 28.726 | 32.021 | 994.741 | 1.8213
2013-08-27 16:15 | 9.973 | 28.345 | 30.919 | 994.71 | 1.8122
2013-08-27 16:30 | 9.851 | 28.059 | 30.102 | 994.876 | 1.7573
2013-08-27 16:45 | 9.556 | 27.916 | 29.475 | 995.217 | 1.6287
2013-08-27 17:00 | 9.628 | 27.82 | 29.282 | 995.105 | 1.6596
2013-08-27 17:15 | 9.758 | 27.772 | 28.895 | 995.07 | 1.7161
2013-08-27 17:30 | 9.453 | 27.533 | 28.362 | 995.435 | 1.5852
2013-08-27 17:45 | 10.131 | 27.246 | 27.44 | 994.703 | 1.8849
2013-08-27 18:00 | 9.773 | 27.103 | 27.001 | 994.656 | 1.7228
2013-08-27 18:15 | 9.659 | 27.007 | 26.709 | 994.895 | 1.673
2013-08-27 18:30 | 9.578 | 26.911 | 26.513 | 995.159 | 1.6381
2013-08-27 18:45 | 9.156 | 26.815 | 25.878 | 995.251 | 1.4636
2013-08-27 19:00 | 9.869 | 26.623 | 25.24 | 995.031 | 1.7654
2013-08-27 19:15 | 9.548 | 26.527 | 24.749 | 995.473 | 1.6253
2013-08-27 19:30 | 9.522 | 26.431 | 24.404 | 996.075 | 1.6143
2013-08-27 19:45 | 9.459 | 26.383 | 24.158 | 997.014 | 1.5877
2013-08-27 20:00 | 9.234 | 26.335 | 24.059 | 997.552 | 1.495
2013-08-27 20:15 | 9.153 | 26.239 | 24.059 | 997.365 | 1.4624
2013-08-27 20:30 | 9.586 | 26.239 | 24.109 | 997.501 | 1.6415
2013-08-27 20:45 | 9.724 | 26.191 | 24.109 | 997.626 | 1.7012
2013-08-27 21:00 | 10.087 | 26.191 | 24.109 | 997.439 | 1.8645
2013-08-27 21:15 | 9.671 | 26.143 | 24.01 | 997.602 | 1.6782
2013-08-27 21:30 | 9.494 | 26.047 | 23.911 | 998.015 | 1.6024
2013-08-27 21:45 | 8.861 | 25.998 | 23.812 | 998.054 | 1.3485
2013-08-27 22:00 | 9.692 | 25.95 | 23.714 | 997.78 | 1.6873
2013-08-27 22:15 | 9.869 | 25.95 | 23.664 | 997.831 | 1.7654
2013-08-27 22:30 | 9.457 | 25.854 | 23.565 | 998.306 | 1.5869
2013-08-27 22:45 | 9.072 | 25.806 | 23.467 | 998.719 | 1.4302
2013-08-27 23:00 | 9.287 | 25.806 | 23.368 | 999.069 | 1.5165
2013-08-27 23:15 | 9.29 | 25.758 | 23.269 | 999.046 | 1.5177
2013-08-27 23:30 | 9.605 | 25.71 | 23.17 | 998.772 | 1.6497
2013-08-27 23:45 | 9.214 | 25.661 | 23.07 | 999.248 | 1.4869
2013-08-28 | 9.542 | 25.613 | 22.971 | 998.849 | 1.6227
2013-08-28 00:15 | 9.298 | 25.565 | 22.971 | 998.787 | 1.521
2013-08-28 00:30 | 9.603 | 25.565 | 22.971 | 998.6 | 1.6488
2013-08-28 00:45 | 9.146 | 25.565 | 22.971 | 998.6 | 1.4596
2013-08-28 01:00 | 9.484 | 25.565 | 23.021 | 997.988 | 1.5982
2013-08-28 01:15 | 9.201 | 25.613 | 23.12 | 997.949 | 1.4816
2013-08-28 01:30 | 9.242 | 25.613 | 23.318 | 997.684 | 1.4982
2013-08-28 01:45 | 9.179 | 25.613 | 23.417 | 997.521 | 1.4728
2013-08-28 02:00 | 8.913 | 25.613 | 23.467 | 997.221 | 1.3684
2013-08-28 02:15 | 9.188 | 25.613 | 23.565 | 997.12 | 1.4764
2013-08-28 02:30 | 8.853 | 25.661 | 23.615 | 997.694 | 1.3455
2013-08-28 02:45 | 9.353 | 25.613 | 23.565 | 997.182 | 1.5436
2013-08-28 03:00 | 9.478 | 25.565 | 23.516 | 996.983 | 1.5957
2013-08-28 03:15 | 9.662 | 25.565 | 23.516 | 996.858 | 1.6742
2013-08-28 03:30 | 9.548 | 25.565 | 23.516 | 996.858 | 1.6253
2013-08-28 03:45 | 10.236 | 25.565 | 23.565 | 996.184 | 1.9341
2013-08-28 04:00 | 9.753 | 25.469 | 23.417 | 996.335 | 1.714
2013-08-28 04:15 | 9.258 | 25.517 | 23.368 | 996.448 | 1.5047
2013-08-28 04:30 | 9.501 | 25.42 | 23.219 | 996.225 | 1.6054
2013-08-28 04:45 | 8.995 | 25.372 | 23.12 | 996.701 | 1.4001
2013-08-28 05:00 | 8.948 | 25.324 | 23.021 | 996.615 | 1.3819
2013-08-28 05:15 | 8.929 | 25.324 | 23.021 | 996.802 | 1.3745
2013-08-28 05:30 | 9.336 | 25.324 | 23.07 | 996.627 | 1.5366
2013-08-28 05:45 | 9.292 | 25.324 | 23.07 | 996.502 | 1.5185
2013-08-28 06:00 | 8.717 | 25.276 | 23.021 | 996.989 | 1.2944
2013-08-28 06:15 | 8.359 | 25.227 | 23.021 | 996.927 | 1.1656
2013-08-28 06:30 | 8.057 | 25.179 | 23.021 | 997.426 | 1.0631
2013-08-28 06:45 | 8.46 | 25.227 | 23.021 | 997.052 | 1.2011
2013-08-28 07:00 | 8.034 | 25.227 | 23.07 | 997.75 | 1.0556
2013-08-28 07:15 | 8.224 | 25.276 | 23.368 | 997.696 | 1.1191
2013-08-28 07:30 | 8.279 | 25.372 | 23.961 | 997.965 | 1.1379
2013-08-28 07:45 | 8.245 | 25.469 | 24.749 | 998.095 | 1.1262
2013-08-28 08:00 | 7.973 | 25.661 | 25.584 | 998.612 | 1.0356
2013-08-28 08:15 | 8.129 | 26.047 | 27.78 | 998.849 | 1.087
2013-08-28 08:30 | 8.116 | 26.335 | 28.265 | 999.096 | 1.0827
2013-08-28 08:45 | 7.962 | 26.287 | 28.265 | 999.284 | 1.0321
2013-08-28 09:00 | 7.912 | 26.575 | 29.137 | 999.568 | 1.0159
2013-08-28 09:15 | 7.914 | 27.007 | 30.15 | 999.638 | 1.0166
2013-08-28 09:30 | 8.084 | 26.863 | 29.475 | 999.466 | 1.0721
2013-08-28 09:45 | 7.769 | 26.815 | 29.04 | 999.418 | 0.97066
2013-08-28 10:00 | 8.113 | 26.959 | 29.33 | 999.367 | 1.0817
2013-08-28 10:15 | 8.022 | 27.198 | 29.716 | 999.278 | 1.0516
2013-08-28 10:30 | 7.82 | 27.868 | 31.59 | 999.257 | 0.98666
2013-08-28 10:45 | 8.422 | 28.583 | 33.404 | 998.973 | 1.1877
2013-08-28 11:00 | 8.104 | 29.818 | 36.009 | 999.14 | 1.0787
2013-08-28 11:15 | 7.944 | 29.865 | 36.433 | 999.374 | 1.0262
2013-08-28 11:30 | 7.82 | 29.343 | 35.206 | 998.935 | 0.98666
2013-08-28 11:45 | 7.851 | 29.438 | 35.395 | 998.608 | 0.99647
2013-08-28 12:00 | 8.146 | 29.77 | 35.82 | 998.404 | 1.0927
2013-08-28 12:15 | 8.067 | 29.533 | 35.017 | 998.324 | 1.0664
2013-08-28 12:30 | 7.637 | 29.201 | 34.306 | 998.267 | 0.92995
2013-08-28 12:45 | 7.952 | 29.106 | 34.164 | 997.917 | 1.0288
2013-08-28 13:00 | 8.227 | 29.011 | 33.927 | 997.606 | 1.1201
2013-08-28 13:15 | 8.059 | 29.486 | 34.686 | 997.3 | 1.0638
2013-08-28 13:30 | 7.84 | 29.96 | 34.828 | 997.211 | 0.99299
2013-08-28 13:45 | 7.636 | 30.054 | 34.259 | 997.003 | 0.92965
2013-08-28 14:00 | 7.893 | 30.149 | 34.211 | 996.678 | 1.0099
2013-08-28 14:15 | 7.961 | 30.149 | 34.638 | 996.162 | 1.0317
2013-08-28 14:30 | 8.416 | 30.574 | 35.443 | 995.617 | 1.1855
2013-08-28 14:45 | 7.961 | 30.669 | 36.103 | 995.598 | 1.0317
2013-08-28 15:00 | 8.184 | 30.905 | 37.045 | 995.085 | 1.1055
2013-08-28 15:15 | 8.159 | 30.669 | 37.045 | 994.898 | 1.0971
2013-08-28 15:30 | 7.877 | 30.527 | 36.763 | 994.889 | 1.0047
2013-08-28 15:45 | 7.675 | 30.433 | 36.056 | 994.709 | 0.94156
2013-08-28 16:00 | 7.027 | 30.007 | 35.064 | 995.333 | 0.75523
2013-08-28 16:15 | 7.949 | 29.486 | 34.401 | 994.037 | 1.0279
2013-08-28 16:30 | 7.616 | 29.249 | 34.449 | 994.487 | 0.92357
2013-08-28 16:45 | 7.934 | 29.154 | 34.828 | 994.584 | 1.023
2013-08-28 17:00 | 7.329 | 29.059 | 34.543 | 995.137 | 0.839
2013-08-28 17:15 | 7.855 | 28.726 | 33.213 | 994.984 | 0.99774
2013-08-28 17:30 | 16.526 | 27.725 | 28.895 | 995.32 | 6.4058
2013-08-28 17:45 | 16.879 | 26.767 | 25.584 | 995.74 | 6.7534
2013-08-28 18:00 | 13.058 | 27.007 | 24.651 | 995.324 | 3.555
2013-08-28 18:15 | 11.534 | 26.911 | 24.109 | 995.879 | 2.6068
2013-08-28 18:30 | 11.016 | 26.863 | 24.01 | 996.479 | 2.3239
2013-08-28 18:45 | 10.767 | 26.815 | 24.059 | 996.366 | 2.1948
2013-08-28 19:00 | 9.59 | 26.767 | 24.306 | 997.612 | 1.6432
2013-08-28 19:15 | 9.755 | 26.719 | 24.503 | 997.036 | 1.7148
2013-08-28 19:30 | 9.716 | 26.671 | 24.552 | 997.672 | 1.6977
2013-08-28 19:45 | 9.543 | 26.623 | 24.601 | 997.372 | 1.6232
2013-08-28 20:00 | 10.076 | 26.623 | 24.503 | 997.41 | 1.8594
2013-08-28 20:15 | 9.261 | 26.479 | 24.355 | 997.811 | 1.5059
2013-08-28 20:30 | 9.386 | 26.431 | 24.306 | 997.612 | 1.5572
2013-08-28 20:45 | 9.424 | 26.431 | 24.306 | 997.799 | 1.573
2013-08-28 21:00 | 9.501 | 26.431 | 24.404 | 997.948 | 1.6054
2013-08-28 21:15 | 9.385 | 26.383 | 24.454 | 998.209 | 1.5568
2013-08-28 21:30 | 9.442 | 26.383 | 24.454 | 998.209 | 1.5806
2013-08-28 21:45 | 8.988 | 26.335 | 24.404 | 998.634 | 1.3974
2013-08-28 22:00 | 8.496 | 26.287 | 24.454 | 999.208 | 1.2139
2013-08-28 22:15 | 9.448 | 26.239 | 24.355 | 998.31 | 1.5831
2013-08-28 22:30 | 9.213 | 26.239 | 24.404 | 998.822 | 1.4865
2013-08-28 22:45 | 9.434 | 26.191 | 24.404 | 998.697 | 1.5772
2013-08-28 23:00 | 8.822 | 26.191 | 24.355 | 999.184 | 1.3337
2013-08-28 23:15 | 8.885 | 26.143 | 24.404 | 999.384 | 1.3577
2013-08-28 23:30 | 8.598 | 26.143 | 24.404 | 999.384 | 1.2507
2013-08-28 23:45 | 8.971 | 26.095 | 24.355 | 998.997 | 1.3908
2013-08-29 | 8.684 | 26.095 | 24.257 | 999.223 | 1.2822
2013-08-29 00:15 | 9.085 | 26.095 | 24.257 | 998.661 | 1.4354
2013-08-29 00:30 | 8.994 | 26.047 | 24.207 | 998.337 | 1.3997
2013-08-29 00:45 | 8.711 | 25.998 | 24.109 | 998.875 | 1.2922
2013-08-29 01:00 | 8.697 | 25.95 | 24.109 | 998.25 | 1.287
2013-08-29 01:15 | 8.328 | 25.95 | 24.158 | 998.387 | 1.1548
2013-08-29 01:30 | 8.817 | 25.902 | 24.158 | 997.888 | 1.3318
2013-08-29 01:45 | 8.934 | 25.95 | 24.207 | 997.401 | 1.3765
2013-08-29 02:00 | 9.34 | 25.95 | 24.109 | 997.002 | 1.5382
2013-08-29 02:15 | 8.996 | 25.95 | 24.059 | 997.115 | 1.4005
2013-08-29 02:30 | 8.807 | 25.854 | 23.961 | 997.091 | 1.3281
2013-08-29 02:45 | 9.322 | 25.854 | 23.911 | 996.642 | 1.5308
2013-08-29 03:00 | 9.86 | 25.806 | 23.862 | 996.88 | 1.7613
2013-08-29 03:15 | 10.114 | 25.71 | 23.615 | 996.757 | 1.877
2013-08-29 03:30 | 9.667 | 25.71 | 23.467 | 996.972 | 1.6764
2013-08-29 03:45 | 9.397 | 25.661 | 23.368 | 996.823 | 1.5618
2013-08-29 04:00 | 9.033 | 25.613 | 23.318 | 996.936 | 1.4149
2013-08-29 04:15 | 9.16 | 25.613 | 23.318 | 996.811 | 1.4652
2013-08-29 04:30 | 8.833 | 25.565 | 23.269 | 997.111 | 1.3379
2013-08-29 04:45 | 8.669 | 25.469 | 23.219 | 997.286 | 1.2767
2013-08-29 05:00 | 9.038 | 25.469 | 23.219 | 997.037 | 1.4169
2013-08-29 05:15 | 8.758 | 25.469 | 23.219 | 996.974 | 1.3097
2013-08-29 05:30 | 8.986 | 25.42 | 23.269 | 997.236 | 1.3966
2013-08-29 05:45 | 8.354 | 25.372 | 23.269 | 997.61 | 1.1638
2013-08-29 06:00 | 8.674 | 25.42 | 23.269 | 996.924 | 1.2785
2013-08-29 06:15 | 8.507 | 25.372 | 23.269 | 997.236 | 1.2178
2013-08-29 06:30 | 8.967 | 25.42 | 23.318 | 997.31 | 1.3892
2013-08-29 06:45 | 9.194 | 25.372 | 23.318 | 997.123 | 1.4788
2013-08-29 07:00 | 9.034 | 25.324 | 23.368 | 997.26 | 1.4153
2013-08-29 07:15 | 9.016 | 25.372 | 23.368 | 997.634 | 1.4083
2013-08-29 07:30 | 9.188 | 25.372 | 23.417 | 998.083 | 1.4764
2013-08-29 07:45 | 9.102 | 25.42 | 23.516 | 998.356 | 1.4421
2013-08-29 08:00 | 9.158 | 25.372 | 23.565 | 998.618 | 1.4644
2013-08-29 08:15 | 8.827 | 25.372 | 23.615 | 998.942 | 1.3356
2013-08-29 08:30 | 9.227 | 25.372 | 23.565 | 999.055 | 1.4921
2013-08-29 08:45 | 9.077 | 25.42 | 23.664 | 999.391 | 1.4322
2013-08-29 09:00 | 8.533 | 25.613 | 24.404 | 999.446 | 1.2272
2013-08-29 09:15 | 8.628 | 25.854 | 25.535 | 999.849 | 1.2616
2013-08-29 09:30 | 8.967 | 25.854 | 25.927 | 999.571 | 1.3892
2013-08-29 09:45 | 8.94 | 25.854 | 25.633 | 999.936 | 1.3788
2013-08-29 10:00 | 8.48 | 25.758 | 25.093 | 1000.177 | 1.2082
2013-08-29 10:15 | 8.685 | 25.854 | 25.633 | 1000.185 | 1.2826
2013-08-29 10:30 | 9.637 | 25.902 | 25.142 | 1000.002 | 1.6634
2013-08-29 10:45 | 9.604 | 25.806 | 24.601 | 999.993 | 1.6492
2013-08-29 11:00 | 8.764 | 26.047 | 25.878 | 1000.246 | 1.3119
2013-08-29 11:15 | 9.133 | 26.095 | 26.465 | 1000.018 | 1.4544
2013-08-29 11:30 | 9.141 | 25.998 | 26.318 | 999.856 | 1.4576
2013-08-29 11:45 | 8.707 | 26.479 | 28.653 | 1000.319 | 1.2907
2013-08-29 12:00 | 8.697 | 27.246 | 31.255 | 999.984 | 1.287
2013-08-29 12:15 | 8.956 | 27.103 | 30.294 | 999.613 | 1.385
2013-08-29 12:30 | 9.302 | 26.863 | 28.701 | 999.394 | 1.5226
2013-08-29 12:45 | 8.547 | 27.246 | 30.102 | 999.626 | 1.2322
2013-08-29 13:00 | 14.771 | 26.767 | 26.66 | 999.942 | 4.8381
2013-08-29 13:15 | 16.816 | 26.191 | 24.257 | 999.597 | 6.6905
2013-08-29 13:30 | 15.624 | 26.047 | 23.911 | 999.076 | 5.5672
2013-08-29 13:45 | 13.858 | 26.191 | 24.158 | 999.074 | 4.1248
2013-08-29 14:00 | 13.525 | 26.239 | 24.404 | 998.634 | 3.8815
2013-08-29 14:15 | 12.479 | 26.287 | 24.552 | 998.671 | 3.174
2013-08-29 14:30 | 12.156 | 26.335 | 25.191 | 998.39 | 2.9726
2013-08-29 14:45 | 11.818 | 26.239 | 24.798 | 998.232 | 2.7702
2013-08-29 15:00 | 11.322 | 26.239 | 24.7 | 998.27 | 2.4886
2013-08-29 15:15 | 11.419 | 26.335 | 25.24 | 998.215 | 2.5423
2013-08-29 15:30 | 10.938 | 26.479 | 25.682 | 998.075 | 2.283
2013-08-29 15:45 | 10.958 | 26.287 | 25.093 | 998.366 | 2.2934
2013-08-29 16:00 | 10.777 | 26.191 | 24.454 | 998.334 | 2.1999
2013-08-29 16:15 | 11.943 | 26.143 | 24.207 | 997.9 | 2.844
2013-08-29 16:30 | 11.449 | 26.143 | 24.404 | 997.823 | 2.559
2013-08-29 16:45 | 11.105 | 26.095 | 24.651 | 998.195 | 2.3711
2013-08-29 17:00 | 10.701 | 26.143 | 25.535 | 998.163 | 2.1613
2013-08-29 17:15 | 10.433 | 26.239 | 25.682 | 998.075 | 2.0285
2013-08-29 17:30 | 10.514 | 26.191 | 25.633 | 997.75 | 2.0681
2013-08-29 17:45 | 10.156 | 26.191 | 25.535 | 998.101 | 1.8965
2013-08-29 18:00 | 10.528 | 26.143 | 25.29 | 998.165 | 2.075
2013-08-29 18:15 | 10.462 | 26.047 | 24.749 | 997.907 | 2.0426
2013-08-29 18:30 | 10.69 | 25.95 | 24.355 | 997.811 | 2.1557
2013-08-29 18:45 | 9.964 | 25.854 | 24.059 | 998.426 | 1.8082
2013-08-29 19:00 | 10.581 | 25.758 | 23.812 | 998.116 | 2.1012
2013-08-29 19:15 | 10.507 | 25.71 | 23.565 | 998.056 | 2.0647
2013-08-29 19:30 | 9.944 | 25.661 | 23.516 | 998.419 | 1.7991
2013-08-29 19:45 | 10.444 | 25.613 | 23.417 | 998.02 | 2.0339
2013-08-29 20:00 | 10.17 | 25.613 | 23.417 | 998.457 | 1.9031
2013-08-29 20:15 | 10.285 | 25.613 | 23.417 | 998.457 | 1.9573
2013-08-29 20:30 | 10.905 | 25.565 | 23.318 | 998.558 | 2.2658
2013-08-29 20:45 | 10.993 | 25.42 | 23.269 | 998.858 | 2.3118
2013-08-29 21:00 | 11.123 | 25.469 | 23.318 | 998.808 | 2.3807
2013-08-29 21:15 | 11.162 | 25.469 | 23.368 | 998.882 | 2.4016
2013-08-29 21:30 | 10.888 | 25.469 | 23.368 | 999.319 | 2.257
2013-08-29 21:45 | 10.901 | 25.469 | 23.417 | 999.643 | 2.2637
2013-08-29 22:00 | 10.901 | 25.469 | 23.368 | 999.756 | 2.2637
2013-08-29 22:15 | 11.189 | 25.517 | 23.368 | 999.381 | 2.4162
2013-08-29 22:30 | 10.844 | 25.469 | 23.417 | 999.643 | 2.2342
2013-08-29 22:45 | 10.933 | 25.469 | 23.467 | 999.78 | 2.2803
2013-08-29 23:00 | 10.696 | 25.42 | 23.417 | 999.768 | 2.1588
2013-08-29 23:15 | 10.935 | 25.372 | 23.368 | 999.569 | 2.2814
2013-08-29 23:30 | 10.402 | 25.42 | 23.368 | 999.943 | 2.0135
2013-08-29 23:45 | 10.789 | 25.372 | 23.368 | 999.319 | 2.206
2013-08-30 | 10.51 | 25.42 | 23.318 | 999.557 | 2.0661
2013-08-30 00:15 | 11.014 | 25.324 | 23.269 | 999.358 | 2.3228
2013-08-30 00:30 | 10.974 | 25.276 | 23.17 | 999.209 | 2.3018
2013-08-30 00:45 | 10.456 | 25.227 | 23.12 | 999.134 | 2.0397
2013-08-30 01:00 | 10.608 | 25.227 | 23.07 | 998.873 | 2.1146
2013-08-30 01:15 | 10.633 | 25.227 | 23.021 | 998.736 | 2.1271
2013-08-30 01:30 | 10.765 | 25.179 | 22.971 | 997.913 | 2.1938
2013-08-30 01:45 | 10.418 | 25.227 | 23.021 | 998.05 | 2.0212
2013-08-30 02:00 | 10.329 | 25.227 | 23.07 | 998.249 | 1.9783
2013-08-30 02:15 | 10.409 | 25.276 | 23.17 | 998.023 | 2.0169
2013-08-30 02:30 | 10.803 | 25.276 | 23.17 | 997.524 | 2.2132
2013-08-30 02:45 | 10.632 | 25.276 | 23.17 | 997.524 | 2.1266
2013-08-30 03:00 | 10.637 | 25.276 | 23.12 | 997.574 | 2.1291
2013-08-30 03:15 | 11.226 | 25.227 | 23.07 | 997.313 | 2.4362
2013-08-30 03:30 | 10.569 | 25.179 | 23.021 | 997.488 | 2.0953
2013-08-30 03:45 | 11.263 | 25.083 | 22.922 | 997.215 | 2.4563
2013-08-30 04:00 | 11.199 | 25.083 | 22.872 | 997.39 | 2.4216
2013-08-30 04:15 | 10.855 | 25.083 | 22.823 | 997.503 | 2.2399
2013-08-30 04:30 | 10.23 | 25.034 | 22.823 | 997.815 | 1.9313
2013-08-30 04:45 | 10.847 | 25.034 | 22.823 | 997.379 | 2.2358
2013-08-30 05:00 | 11.069 | 25.034 | 22.823 | 997.441 | 2.3519
2013-08-30 05:15 | 12.513 | 25.083 | 22.723 | 997.729 | 3.1956
2013-08-30 05:30 | 11.243 | 24.986 | 22.723 | 997.979 | 2.4454
2013-08-30 05:45 | 10.803 | 24.938 | 22.723 | 998.166 | 2.2132
2013-08-30 06:00 | 11.021 | 24.986 | 22.723 | 997.916 | 2.3265
2013-08-30 06:15 | 10.376 | 24.938 | 22.723 | 998.416 | 2.0009
2013-08-30 06:30 | 10.36 | 24.986 | 22.773 | 998.677 | 1.9932
2013-08-30 06:45 | 11.059 | 24.986 | 22.773 | 998.552 | 2.3466
2013-08-30 07:00 | 11.869 | 25.034 | 22.773 | 998.115 | 2.8002
2013-08-30 07:15 | 11.006 | 25.034 | 22.971 | 998.849 | 2.3186
2013-08-30 07:30 | 11.115 | 25.034 | 23.021 | 998.799 | 2.3764
2013-08-30 07:45 | 11.007 | 25.034 | 23.07 | 999.185 | 2.3191
2013-08-30 08:00 | 11.553 | 25.083 | 23.318 | 998.558 | 2.6175
2013-08-30 08:15 | 10.566 | 25.131 | 23.664 | 999.266 | 2.0938
2013-08-30 08:30 | 10.354 | 25.179 | 23.961 | 999.775 | 1.9903
2013-08-30 08:45 | 11.008 | 25.179 | 24.454 | 999.583 | 2.3197
2013-08-30 09:00 | 10.921 | 25.227 | 24.552 | 999.857 | 2.2741
2013-08-30 09:15 | 10.52 | 25.372 | 25.29 | 999.976 | 2.0711
2013-08-30 09:30 | 10.093 | 25.565 | 25.976 | 1000.645 | 1.8673
2013-08-30 09:45 | 10.146 | 25.565 | 25.486 | 1001.21 | 1.8919
2013-08-30 10:00 | 10.577 | 25.71 | 25.29 | 1000.85 | 2.0992
2013-08-30 10:15 | 10.597 | 26.191 | 28.701 | 1000.644 | 2.1092
2013-08-30 10:30 | 10.321 | 26.431 | 29.04 | 1000.792 | 1.9745
2013-08-30 10:45 | 10.123 | 26.095 | 26.367 | 1001.18 | 1.8812
2013-08-30 11:00 | 10.948 | 25.854 | 24.847 | 1001.053 | 2.2882
2013-08-30 11:15 | 10.803 | 25.902 | 24.7 | 1001.328 | 2.2132
2013-08-30 11:30 | 11.011 | 25.71 | 24.01 | 1001.097 | 2.3212
2013-08-30 11:45 | 10.99 | 25.613 | 23.516 | 1000.853 | 2.3102
2013-08-30 12:00 | 10.905 | 25.613 | 23.862 | 1000.375 | 2.2658
2013-08-30 12:15 | 10.432 | 25.661 | 24.798 | 1000.354 | 2.028
2013-08-30 12:30 | 10.035 | 25.71 | 25.829 | 999.922 | 1.8405
2013-08-30 12:45 | 10.29 | 25.758 | 26.269 | 998.907 | 1.9597
2013-08-30 13:00 | 10.457 | 25.854 | 27.05 | 998.728 | 2.0402
2013-08-30 13:15 | 10.518 | 26.095 | 28.12 | 998.435 | 2.0701
2013-08-30 13:30 | 10.09 | 26.287 | 28.847 | 998.432 | 1.8659
2013-08-30 13:45 | 9.906 | 26.431 | 29.137 | 998.505 | 1.782
2013-08-30 14:00 | 9.849 | 26.335 | 28.653 | 998.632 | 1.7564
2013-08-30 14:15 | 9.815 | 26.335 | 28.217 | 998.834 | 1.7413
2013-08-30 14:30 | 9.597 | 26.431 | 28.411 | 998.696 | 1.6462
2013-08-30 14:45 | 10.195 | 26.335 | 27.828 | 998.236 | 1.9148
2013-08-30 15:00 | 10.459 | 26.383 | 27.877 | 997.999 | 2.0412
2013-08-30 15:15 | 10.415 | 26.383 | 28.071 | 997.985 | 2.0198
2013-08-30 15:30 | 10.068 | 26.431 | 28.168 | 998.01 | 1.8557
2013-08-30 15:45 | 10.488 | 26.335 | 27.78 | 997.724 | 2.0553
2013-08-30 16:00 | 10.178 | 26.239 | 27.488 | 997.651 | 1.9068
2013-08-30 16:15 | 10.181 | 26.287 | 27.683 | 997.388 | 1.9082
2013-08-30 16:30 | 10.359 | 26.191 | 27.099 | 997.116 | 1.9927
2013-08-30 16:45 | 9.791 | 26.095 | 26.465 | 997.52 | 1.7307
2013-08-30 17:00 | 11.802 | 25.902 | 25.093 | 997.43 | 2.7608
2013-08-30 17:15 | 14.031 | 25.806 | 23.911 | 997.953 | 4.2548
2013-08-30 17:30 | 14.849 | 25.71 | 23.417 | 997.896 | 4.9023
2013-08-30 17:45 | 17.394 | 25.276 | 23.021 | 998.3 | 7.2803
2013-08-30 18:00 | 19.895 | 25.083 | 22.872 | 999.075 | 10.1862
2013-08-30 18:15 | 19.793 | 24.647 | 22.823 | 998.876 | 10.0561
2013-08-30 18:30 | 18.635 | 24.938 | 22.773 | 998.677 | 8.6492
2013-08-30 18:45 | 17.169 | 25.131 | 22.823 | 999.188 | 7.0472
2013-08-30 19:00 | 16.92 | 25.276 | 22.723 | 999.102 | 6.7944
2013-08-30 19:15 | 16.545 | 25.324 | 22.624 | 999.265 | 6.4242
2013-08-30 19:30 | 15.765 | 25.372 | 22.674 | 999.152 | 5.6936
2013-08-30 19:45 | 16.109 | 25.372 | 22.674 | 998.591 | 6.0093
2013-08-30 20:00 | 15.117 | 25.372 | 22.674 | 998.778 | 5.1264
2013-08-30 20:15 | 14.255 | 25.324 | 22.574 | 999.379 | 4.4266
2013-08-30 20:30 | 15.006 | 25.324 | 22.574 | 998.755 | 5.0329
2013-08-30 20:45 | 14.356 | 25.324 | 22.525 | 999.055 | 4.5054
2013-08-30 21:00 | 13.731 | 25.276 | 22.525 | 999.367 | 4.031
2013-08-30 21:15 | 13.916 | 25.276 | 22.525 | 999.242 | 4.1681
2013-08-30 21:30 | 13.781 | 25.276 | 22.425 | 999.093 | 4.0678
2013-08-30 21:45 | 13.749 | 25.276 | 22.376 | 998.957 | 4.0442
2013-08-30 22:00 | 13.595 | 25.227 | 22.425 | 999.031 | 3.9319
2013-08-30 22:15 | 13.605 | 25.179 | 22.425 | 999.281 | 3.9391
2013-08-30 22:30 | 13.725 | 25.179 | 22.326 | 999.444 | 4.0266
2013-08-30 22:45 | 13.279 | 25.179 | 22.276 | 999.432 | 3.7074
2013-08-30 23:00 | 13.798 | 25.131 | 22.276 | 999.182 | 4.0803
2013-08-30 23:15 | 13.359 | 25.131 | 22.276 | 999.557 | 3.7635
2013-08-30 23:30 | 13.37 | 25.083 | 22.276 | 999.245 | 3.7712
2013-08-30 23:45 | 13.354 | 25.131 | 22.326 | 999.506 | 3.7599
2013-08-31 | 13.294 | 25.083 | 22.326 | 999.319 | 3.7178
2013-08-31 00:15 | 13.478 | 25.083 | 22.276 | 999.307 | 3.8478
2013-08-31 00:30 | 12.722 | 25.083 | 22.326 | 999.319 | 3.3307
2013-08-31 00:45 | 12.907 | 25.083 | 22.326 | 999.194 | 3.4532
2013-08-31 01:00 | 12.886 | 25.034 | 22.326 | 999.194 | 3.4391
2013-08-31 01:15 | 12.936 | 25.034 | 22.276 | 998.808 | 3.4726
2013-08-31 01:30 | 13.231 | 25.083 | 22.276 | 998.372 | 3.674
2013-08-31 01:45 | 12.987 | 25.034 | 22.227 | 998.422 | 3.5069
2013-08-31 02:00 | 13.651 | 24.986 | 22.127 | 997.525 | 3.9725
2013-08-31 02:15 | 13.382 | 24.938 | 22.127 | 997.712 | 3.7797
2013-08-31 02:30 | 13.223 | 24.938 | 22.077 | 997.7 | 3.6684
2013-08-31 02:45 | 12.331 | 24.938 | 21.978 | 998.238 | 3.0807
2013-08-31 03:00 | 12.679 | 24.889 | 21.978 | 997.989 | 3.3027
2013-08-31 03:15 | 11.859 | 24.889 | 22.028 | 998.625 | 2.7943
2013-08-31 03:30 | 11.854 | 24.889 | 22.127 | 998.461 | 2.7914
2013-08-31 03:45 | 12.178 | 24.889 | 22.077 | 998.2 | 2.986
2013-08-31 04:00 | 11.594 | 24.889 | 22.177 | 998.66 | 2.6408
2013-08-31 04:15 | 11.926 | 24.889 | 22.227 | 998.11 | 2.8339
2013-08-31 04:30 | 11.501 | 24.841 | 22.077 | 998.449 | 2.5882
2013-08-31 04:45 | 11.332 | 24.793 | 21.928 | 998.539 | 2.4941
2013-08-31 05:00 | 11.837 | 24.744 | 21.779 | 998.191 | 2.7814
2013-08-31 05:15 | 11.772 | 24.744 | 21.679 | 997.918 | 2.7433
2013-08-31 05:30 | 11.382 | 24.696 | 21.679 | 998.168 | 2.5217
2013-08-31 05:45 | 11.343 | 24.696 | 21.629 | 998.094 | 2.5002
2013-08-31 06:00 | 12.013 | 24.647 | 21.479 | 997.809 | 2.8859
2013-08-31 06:15 | 11.4 | 24.599 | 21.479 | 997.996 | 2.5317
2013-08-31 06:30 | 11.295 | 24.551 | 21.38 | 997.911 | 2.4738
2013-08-31 06:45 | 10.914 | 24.551 | 21.38 | 998.285 | 2.2705
2013-08-31 07:00 | 11.44 | 24.502 | 21.43 | 997.86 | 2.554
2013-08-31 07:15 | 10.783 | 24.551 | 21.579 | 998.581 | 2.2029
2013-08-31 07:30 | 10.512 | 24.599 | 22.028 | 998.812 | 2.0671
2013-08-31 07:45 | 10.579 | 24.696 | 22.475 | 998.731 | 2.1002
2013-08-31 08:00 | 10.499 | 24.841 | 23.269 | 998.983 | 2.0607
2013-08-31 08:15 | 10.696 | 24.889 | 23.664 | 999.203 | 2.1588
2013-08-31 08:30 | 10.298 | 24.986 | 24.109 | 999.187 | 1.9635
2013-08-31 08:45 | 10.431 | 25.131 | 24.798 | 999.23 | 2.0275
2013-08-31 09:00 | 10.303 | 25.372 | 26.025 | 999.346 | 1.9659
2013-08-31 09:15 | 10.377 | 25.613 | 27.147 | 999.377 | 2.0014
2013-08-31 09:30 | 10.107 | 25.661 | 27.488 | 999.775 | 1.8737
2013-08-31 09:45 | 10.083 | 25.71 | 27.342 | 999.426 | 1.8626
2013-08-31 10:00 | 10.343 | 25.806 | 27.488 | 999.212 | 1.985
2013-08-31 10:15 | 10.221 | 26.095 | 28.943 | 999.456 | 1.927
2013-08-31 10:30 | 9.613 | 26.815 | 32.116 | 1000.08 | 1.6531
2013-08-31 10:45 | 10.088 | 27.198 | 33.499 | 999.498 | 1.8649
2013-08-31 11:00 | 10.142 | 26.959 | 32.068 | 999.005 | 1.89
2013-08-31 11:15 | 9.893 | 26.719 | 31.159 | 999.147 | 1.7761
2013-08-31 11:30 | 9.836 | 26.623 | 30.727 | 999.161 | 1.7506
2013-08-31 11:45 | 9.55 | 26.719 | 31.351 | 999.258 | 1.6262
2013-08-31 12:00 | 9.774 | 26.863 | 31.734 | 999.044 | 1.7232
2013-08-31 12:15 | 9.919 | 26.959 | 31.734 | 998.606 | 1.7878
2013-08-31 12:30 | 10.075 | 27.151 | 32.116 | 998.142 | 1.8589
2013-08-31 12:45 | 9.852 | 27.246 | 32.642 | 998.402 | 1.7578
2013-08-31 13:00 | 9.593 | 27.438 | 32.832 | 998.514 | 1.6445
2013-08-31 13:15 | 9.828 | 27.246 | 31.59 | 998.257 | 1.7471
2013-08-31 13:30 | 9.65 | 27.246 | 31.59 | 998.32 | 1.6691
2013-08-31 13:45 | 9.626 | 27.629 | 32.642 | 997.777 | 1.6587
2013-08-31 14:00 | 9.099 | 27.916 | 33.261 | 998.248 | 1.4409
2013-08-31 14:15 | 9.538 | 27.868 | 33.309 | 997.573 | 1.621
2013-08-31 14:30 | 9.379 | 27.629 | 32.642 | 997.401 | 1.5543
2013-08-31 14:45 | 10.042 | 27.533 | 32.212 | 997.104 | 1.8438
2013-08-31 15:00 | 9.296 | 27.629 | 32.546 | 997.315 | 1.5202
2013-08-31 15:15 | 8.996 | 27.725 | 32.975 | 997.425 | 1.4005
2013-08-31 15:30 | 9.528 | 27.677 | 32.594 | 996.826 | 1.6168
2013-08-31 15:45 | 9.816 | 27.581 | 32.307 | 996.503 | 1.7418
2013-08-31 16:00 | 9.632 | 27.486 | 31.734 | 996.418 | 1.6613
2013-08-31 16:15 | 9.63 | 27.342 | 31.255 | 996.358 | 1.6604
2013-08-31 16:30 | 9.033 | 27.198 | 31.207 | 996.659 | 1.4149
2013-08-31 16:45 | 9.133 | 27.055 | 30.535 | 996.049 | 1.4544
2013-08-31 17:00 | 9.329 | 27.007 | 30.727 | 996.286 | 1.5337
2013-08-31 17:15 | 9.893 | 26.959 | 30.583 | 995.937 | 1.7761
2013-08-31 17:30 | 9.25 | 26.959 | 30.438 | 996.399 | 1.5014
2013-08-31 17:45 | 9.905 | 26.863 | 29.812 | 996.053 | 1.7815
2013-08-31 18:00 | 9.746 | 26.815 | 29.088 | 996.244 | 1.7109
2013-08-31 18:15 | 9.761 | 26.671 | 28.023 | 996.224 | 1.7175
2013-08-31 18:30 | 9.985 | 26.527 | 27.05 | 996.167 | 1.8177
2013-08-31 18:45 | 9.856 | 26.335 | 26.074 | 996.548 | 1.7596
2013-08-31 19:00 | 10.135 | 26.143 | 25.29 | 996.417 | 1.8867
2013-08-31 19:15 | 9.528 | 26.047 | 24.7 | 997.084 | 1.6168
2013-08-31 19:30 | 9.826 | 25.95 | 24.306 | 996.863 | 1.7462
2013-08-31 19:45 | 10.05 | 25.902 | 24.01 | 996.791 | 1.8474
2013-08-31 20:00 | 9.721 | 25.854 | 23.812 | 997.429 | 1.6999
2013-08-31 20:15 | 9.757 | 25.806 | 23.763 | 997.542 | 1.7157
2013-08-31 20:30 | 10.154 | 25.758 | 23.615 | 997.132 | 1.8956
2013-08-31 20:45 | 10.315 | 25.806 | 23.615 | 997.444 | 1.9716
2013-08-31 21:00 | 9.881 | 25.71 | 23.862 | 997.941 | 1.7707
2013-08-31 21:15 | 9.432 | 25.661 | 23.763 | 998.416 | 1.5764
2013-08-31 21:30 | 10.082 | 25.565 | 23.615 | 998.131 | 1.8622
2013-08-31 21:45 | 9.801 | 25.565 | 23.516 | 998.294 | 1.7351
2013-08-31 22:00 | 9.762 | 25.565 | 23.467 | 998.22 | 1.7179
2013-08-31 22:15 | 9.369 | 25.469 | 23.368 | 998.508 | 1.5502
2013-08-31 22:30 | 9.884 | 25.469 | 23.368 | 998.508 | 1.7721
2013-08-31 22:45 | 10.452 | 25.469 | 23.467 | 997.783 | 2.0378
2013-08-31 23:00 | 9.508 | 25.42 | 23.417 | 998.52 | 1.6083
2013-08-31 23:15 | 9.368 | 25.42 | 23.417 | 998.769 | 1.5498
2013-08-31 23:30 | 9.521 | 25.42 | 23.417 | 998.395 | 1.6138
2013-08-31 23:45 | 9.271 | 25.372 | 23.417 | 998.395 | 1.51
2013-09-01 | 9.945 | 25.372 | 23.417 | 997.958 | 1.7996
2013-09-01 00:15 | 9.675 | 25.324 | 23.318 | 997.809 | 1.6799
2013-09-01 00:30 | 9.688 | 25.324 | 23.318 | 997.684 | 1.6855
2013-09-01 00:45 | 8.909 | 25.276 | 23.219 | 998.035 | 1.3669
2013-09-01 01:00 | 9.523 | 25.227 | 23.17 | 997.524 | 1.6147
2013-09-01 01:15 | 9.507 | 25.276 | 23.219 | 997.224 | 1.6079
2013-09-01 01:30 | 9.481 | 25.227 | 23.318 | 997.061 | 1.5969
2013-09-01 01:45 | 9.302 | 25.227 | 23.219 | 997.349 | 1.5226
2013-09-01 02:00 | 9.976 | 25.227 | 23.219 | 996.35 | 1.8136
2013-09-01 02:15 | 9.545 | 25.227 | 23.269 | 996.549 | 1.624
2013-09-01 02:30 | 9.296 | 25.227 | 23.219 | 996.288 | 1.5202
2013-09-01 02:45 | 9.696 | 25.179 | 23.269 | 995.988 | 1.689
2013-09-01 03:00 | 9.835 | 25.179 | 23.219 | 995.851 | 1.7502
2013-09-01 03:15 | 9.479 | 25.179 | 23.219 | 995.976 | 1.5961
2013-09-01 03:30 | 9.46 | 25.179 | 23.17 | 995.714 | 1.5881
2013-09-01 03:45 | 9.683 | 25.179 | 23.219 | 995.664 | 1.6834
2013-09-01 04:00 | 9.014 | 25.179 | 23.17 | 996.151 | 1.4075
2013-09-01 04:15 | 9.428 | 25.179 | 23.219 | 995.913 | 1.5747
2013-09-01 04:30 | 9.25 | 25.179 | 23.219 | 995.976 | 1.5014
2013-09-01 04:45 | 9.285 | 25.131 | 23.12 | 996.202 | 1.5157
2013-09-01 05:00 | 9.008 | 25.083 | 23.021 | 996.677 | 1.4052
2013-09-01 05:15 | 9.342 | 25.034 | 22.922 | 996.216 | 1.539
2013-09-01 05:30 | 9.545 | 25.034 | 22.872 | 996.018 | 1.624
2013-09-01 05:45 | 9.406 | 25.034 | 22.872 | 995.706 | 1.5655
2013-09-01 06:00 | 9.656 | 25.083 | 22.971 | 996.041 | 1.6717
2013-09-01 06:15 | 9.44 | 25.083 | 22.971 | 996.478 | 1.5797
2013-09-01 06:30 | 9.396 | 25.083 | 23.07 | 996.689 | 1.5614
2013-09-01 06:45 | 9.187 | 25.083 | 23.07 | 996.502 | 1.476
2013-09-01 07:00 | 9.422 | 25.083 | 23.07 | 996.439 | 1.5722
2013-09-01 07:15 | 9.34 | 25.083 | 23.17 | 997.025 | 1.5382
2013-09-01 07:30 | 9.341 | 25.179 | 23.467 | 996.784 | 1.5386
2013-09-01 07:45 | 9.495 | 25.276 | 23.862 | 997.067 | 1.6028
2013-09-01 08:00 | 8.807 | 25.324 | 24.257 | 998.099 | 1.3281
2013-09-01 08:15 | 9.156 | 25.469 | 24.897 | 997.819 | 1.4636
2013-09-01 08:30 | 8.913 | 25.613 | 25.633 | 998.062 | 1.3684
2013-09-01 08:45 | 9.035 | 25.998 | 27.488 | 998.276 | 1.4157
2013-09-01 09:00 | 9.072 | 26.047 | 28.12 | 998.372 | 1.4302
2013-09-01 09:15 | 9.119 | 25.998 | 27.585 | 998.362 | 1.4488
2013-09-01 09:30 | 8.972 | 26.095 | 28.12 | 998.435 | 1.3912
2013-09-01 09:45 | 8.976 | 26.623 | 30.198 | 998.713 | 1.3927
2013-09-01 10:00 | 8.379 | 27.055 | 32.26 | 998.867 | 1.1726
2013-09-01 10:15 | 9.073 | 27.342 | 33.689 | 998.421 | 1.4306
2013-09-01 10:30 | 8.694 | 26.719 | 31.638 | 998.582 | 1.2859
2013-09-01 10:45 | 9.028 | 26.959 | 31.686 | 998.469 | 1.413
2013-09-01 11:00 | 8.485 | 27.581 | 33.879 | 998.595 | 1.21
2013-09-01 11:15 | 8.55 | 27.103 | 32.689 | 998.101 | 1.2333
2013-09-01 11:30 | 8.933 | 27.055 | 32.068 | 997.817 | 1.3761
2013-09-01 11:45 | 8.402 | 27.39 | 32.737 | 997.864 | 1.1806
2013-09-01 12:00 | 8.781 | 27.82 | 34.496 | 997.565 | 1.3183
2013-09-01 12:15 | 8.614 | 27.963 | 35.112 | 997.284 | 1.2565
2013-09-01 12:30 | 8.218 | 28.059 | 35.253 | 997.32 | 1.117
2013-09-01 12:45 | 8.633 | 27.868 | 34.591 | 996.775 | 1.2634
2013-09-01 13:00 | 8.787 | 27.868 | 34.591 | 996.4 | 1.3205
2013-09-01 13:15 | 8.483 | 28.106 | 34.591 | 996.463 | 1.2093
2013-09-01 13:30 | 8.599 | 28.202 | 34.875 | 995.66 | 1.251
2013-09-01 13:45 | 9.066 | 28.297 | 34.733 | 995.748 | 1.4279
2013-09-01 14:00 | 9.282 | 28.726 | 35.064 | 995.27 | 1.5145
2013-09-01 14:15 | 10.013 | 28.868 | 34.922 | 994.671 | 1.8305
2013-09-01 14:30 | 9.045 | 28.773 | 34.496 | 994.624 | 1.4196
2013-09-01 14:45 | 9.413 | 29.059 | 34.686 | 994.61 | 1.5685
2013-09-01 15:00 | 9.422 | 28.678 | 34.164 | 994.102 | 1.5722
2013-09-01 15:15 | 9.659 | 28.631 | 34.496 | 993.624 | 1.673
2013-09-01 15:30 | 9.685 | 28.535 | 34.211 | 993.614 | 1.6842
2013-09-01 15:45 | 9.471 | 28.392 | 33.451 | 993.482 | 1.5927
2013-09-01 16:00 | 9.552 | 28.297 | 32.689 | 993.474 | 1.627
2013-09-01 16:15 | 10.24 | 28.297 | 32.642 | 993.025 | 1.936
2013-09-01 16:30 | 9.982 | 28.297 | 33.166 | 993.221 | 1.8163
2013-09-01 16:45 | 10.034 | 28.392 | 33.784 | 993.379 | 1.8401
2013-09-01 17:00 | 10.134 | 28.345 | 33.784 | 993.317 | 1.8863
2013-09-01 17:15 | 10.167 | 28.154 | 33.118 | 993.147 | 1.9017
2013-09-01 17:30 | 10.038 | 28.011 | 32.594 | 993.325 | 1.8419
2013-09-01 17:45 | 10.279 | 27.82 | 31.638 | 993.456 | 1.9545
2013-09-01 18:00 | 9.895 | 27.581 | 30.39 | 993.45 | 1.777
2013-09-01 18:15 | 10.313 | 27.342 | 29.233 | 993.219 | 1.9707
2013-09-01 18:30 | 10.219 | 27.055 | 28.071 | 993.3 | 1.9261
2013-09-01 18:45 | 10.45 | 26.911 | 27.245 | 993.405 | 2.0368
2013-09-01 19:00 | 10.996 | 26.815 | 26.611 | 992.998 | 2.3133
2013-09-01 19:15 | 10.616 | 26.671 | 26.025 | 994.039 | 2.1186
2013-09-01 19:30 | 18.734 | 26.383 | 24.749 | 994.599 | 8.7645
2013-09-01 19:45 | 18.957 | 25.902 | 24.257 | 994.791 | 9.0277
2013-09-01 20:00 | 21.963 | 25.661 | 23.862 | 994.883 | 13.0431
2013-09-01 20:15 | 17.112 | 25.661 | 23.862 | 994.758 | 6.9888
2013-09-01 20:30 | 15.728 | 25.95 | 23.615 | 994.948 | 5.6603
2013-09-01 20:45 | 15.191 | 26.047 | 23.615 | 995.01 | 5.1894
2013-09-01 21:00 | 14.414 | 25.998 | 23.714 | 995.471 | 4.5511
2013-09-01 21:15 | 14.571 | 25.95 | 23.714 | 995.408 | 4.676
2013-09-01 21:30 | 14.914 | 25.95 | 23.664 | 995.521 | 4.9561
2013-09-01 21:45 | 15.716 | 25.854 | 23.516 | 995.423 | 5.6495
2013-09-01 22:00 | 18.246 | 25.565 | 23.417 | 995.961 | 8.2049
2013-09-01 22:15 | 21.342 | 25.131 | 23.318 | 995.937 | 12.1406
2013-09-01 22:30 | 17.908 | 25.276 | 23.269 | 996.113 | 7.8302
2013-09-01 22:45 | 16.816 | 25.517 | 23.17 | 996.276 | 6.6905
2013-09-01 23:00 | 16.431 | 25.613 | 23.07 | 996.19 | 6.3141
2013-09-01 23:15 | 16.028 | 25.71 | 23.07 | 996.627 | 5.934
2013-09-01 23:30 | 16.875 | 25.565 | 23.12 | 996.015 | 6.7494
2013-09-01 23:45 | 16.204 | 25.661 | 23.07 | 995.815 | 6.0983
2013-09-02 | 15.717 | 25.71 | 23.12 | 996.202 | 5.6504
2013-09-02 00:15 | 15.362 | 25.71 | 23.219 | 996.101 | 5.3367
2013-09-02 00:30 | 15.236 | 25.71 | 23.269 | 995.551 | 5.2279
2013-09-02 00:45 | 15.059 | 25.71 | 23.318 | 995.5 | 5.0774
2013-09-02 01:00 | 14.496 | 25.661 | 23.269 | 995.863 | 4.6161
2013-09-02 01:15 | 14.79 | 25.661 | 23.318 | 995.688 | 4.8537
2013-09-02 01:30 | 15.225 | 25.613 | 23.17 | 995.465 | 5.2185
2013-09-02 01:45 | 15.567 | 25.565 | 23.17 | 994.716 | 5.5165
2013-09-02 02:00 | 15.104 | 25.613 | 23.12 | 995.079 | 5.1154
2013-09-02 02:15 | 15.63 | 25.565 | 23.12 | 994.205 | 5.5725
2013-09-02 02:30 | 14.257 | 25.565 | 23.17 | 994.654 | 4.4282
2013-09-02 02:45 | 14.187 | 25.565 | 23.12 | 994.33 | 4.374
2013-09-02 03:00 | 14.232 | 25.565 | 23.12 | 993.893 | 4.4088
2013-09-02 03:15 | 14.343 | 25.517 | 23.021 | 993.37 | 4.4952
2013-09-02 03:30 | 13.803 | 25.517 | 23.021 | 993.619 | 4.084
2013-09-02 03:45 | 13.653 | 25.469 | 22.922 | 993.409 | 3.974
2013-09-02 04:00 | 13.612 | 25.42 | 22.823 | 993.26 | 3.9442
2013-09-02 04:15 | 13.338 | 25.42 | 22.773 | 993.248 | 3.7487
2013-09-02 04:30 | 12.935 | 25.372 | 22.723 | 993.174 | 3.4719
2013-09-02 04:45 | 12.876 | 25.372 | 22.624 | 993.4 | 3.4325
2013-09-02 05:00 | 13.064 | 25.324 | 22.574 | 993.139 | 3.5591
2013-09-02 05:15 | 12.737 | 25.276 | 22.525 | 993.439 | 3.3406
2013-09-02 05:30 | 12.719 | 25.276 | 22.574 | 994.075 | 3.3288
2013-09-02 05:45 | 12.986 | 25.276 | 22.624 | 993.587 | 3.5062
2013-09-02 06:00 | 11.886 | 25.276 | 22.674 | 994.722 | 2.8102
2013-09-02 06:15 | 12.351 | 25.276 | 22.674 | 994.66 | 3.0932
2013-09-02 06:30 | 12.603 | 25.227 | 22.624 | 994.336 | 3.2534
2013-09-02 06:45 | 12.444 | 25.227 | 22.674 | 994.66 | 3.1518
2013-09-02 07:00 | 12.256 | 25.227 | 22.872 | 994.957 | 3.0341
2013-09-02 07:15 | 12.058 | 25.276 | 23.12 | 994.891 | 2.913
2013-09-02 07:30 | 11.836 | 25.324 | 23.615 | 995.073 | 2.7808
2013-09-02 07:45 | 11.671 | 25.42 | 28.895 | 995.445 | 2.6849
2013-09-02 08:00 | 11.799 | 25.902 | 31.59 | 995.131 | 2.7591
2013-09-02 08:15 | 11.923 | 25.806 | 29.233 | 994.968 | 2.8322
2013-09-02 08:30 | 11.309 | 26.527 | 33.974 | 995.992 | 2.4815
2013-09-02 08:45 | 10.718 | 27.055 | 36.056 | 995.898 | 2.1699
2013-09-02 09:00 | 11.295 | 27.772 | 38.546 | 996.089 | 2.4738
2013-09-02 09:15 | 11.025 | 27.772 | 38.733 | 996.073 | 2.3286
2013-09-02 09:30 | 10.714 | 27.581 | 37.327 | 996.408 | 2.1679
2013-09-02 09:45 | 11.192 | 27.868 | 37.421 | 996.119 | 2.4178
2013-09-02 10:00 | 10.596 | 27.486 | 35.159 | 996.483 | 2.1087
2013-09-02 10:15 | 10.708 | 27.438 | 34.211 | 996.241 | 2.1648
2013-09-02 10:30 | 10.805 | 27.438 | 33.784 | 996.819 | 2.2142
2013-09-02 10:45 | 10.666 | 27.294 | 32.689 | 996.726 | 2.1437
2013-09-02 11:00 | 10.472 | 27.486 | 33.071 | 996.886 | 2.0475
2013-09-02 11:15 | 10.883 | 27.868 | 34.211 | 996.366 | 2.2544
2013-09-02 11:30 | 10.546 | 27.963 | 34.733 | 996.624 | 2.0839
2013-09-02 11:45 | 10.706 | 28.345 | 35.773 | 996.014 | 2.1638
2013-09-02 12:00 | 10.276 | 28.583 | 36.48 | 996.256 | 1.953
2013-09-02 12:15 | 10.384 | 28.821 | 37.186 | 995.747 | 2.0048
2013-09-02 12:30 | 10.114 | 29.154 | 37.515 | 995.705 | 1.877
2013-09-02 12:45 | 10.637 | 28.821 | 36.433 | 994.993 | 2.1291
2013-09-02 13:00 | 10.201 | 29.201 | 37.562 | 994.966 | 1.9176
2013-09-02 13:15 | 10.353 | 29.343 | 37.515 | 994.203 | 1.9898
2013-09-02 13:30 | 10.418 | 29.628 | 37.702 | 993.812 | 2.0212
2013-09-02 13:45 | 10.195 | 29.628 | 37.327 | 994.03 | 1.9148
2013-09-02 14:00 | 10.439 | 29.249 | 35.915 | 993.797 | 2.0314
2013-09-02 14:15 | 10.916 | 28.535 | 33.642 | 993.53 | 2.2715
2013-09-02 14:30 | 17.373 | 27.725 | 28.605 | 993.31 | 7.2584
2013-09-02 14:45 | 13.444 | 27.438 | 26.806 | 993.109 | 3.8236
2013-09-02 15:00 | 12.057 | 27.39 | 28.023 | 993.101 | 2.9124
2013-09-02 15:15 | 11.567 | 27.438 | 28.798 | 992.984 | 2.6255
2013-09-02 15:30 | 11.113 | 27.294 | 28.168 | 993.2 | 2.3754
2013-09-02 15:45 | 11.094 | 27.103 | 27.391 | 993.192 | 2.3652
2013-09-02 16:00 | 11.039 | 27.103 | 27.683 | 993.078 | 2.336
2013-09-02 16:15 | 11.234 | 27.151 | 28.12 | 993.187 | 2.4406
2013-09-02 16:30 | 10.998 | 27.007 | 27.877 | 993.751 | 2.3144
2013-09-02 16:45 | 11.234 | 26.911 | 27.488 | 993.591 | 2.4406
2013-09-02 17:00 | 10.921 | 26.911 | 27.488 | 993.841 | 2.2741
2013-09-02 17:15 | 11.29 | 26.863 | 27.537 | 993.291 | 2.4711
2013-09-02 17:30 | 11.098 | 26.863 | 27.44 | 993.704 | 2.3674
2013-09-02 17:45 | 10.461 | 26.767 | 27.05 | 994.231 | 2.0421
2013-09-02 18:00 | 10.763 | 26.719 | 26.758 | 993.971 | 2.1927
2013-09-02 18:15 | 10.81 | 26.575 | 26.22 | 994.649 | 2.2168
2013-09-02 18:30 | 10.696 | 26.431 | 25.339 | 994.868 | 2.1588
2013-09-02 18:45 | 11.156 | 26.287 | 24.798 | 994.861 | 2.3984
2013-09-02 19:00 | 12.677 | 26.143 | 24.257 | 995.103 | 3.3014
2013-09-02 19:15 | 11.571 | 26.095 | 23.961 | 995.718 | 2.6277
2013-09-02 19:30 | 11.216 | 25.998 | 23.812 | 995.744 | 2.4308
2013-09-02 19:45 | 10.274 | 25.998 | 23.812 | 996.556 | 1.9521
2013-09-02 20:00 | 10.718 | 25.95 | 23.862 | 996.38 | 2.1699
2013-09-02 20:15 | 10.742 | 25.902 | 23.911 | 996.392 | 2.1821
2013-09-02 20:30 | 10.896 | 25.902 | 24.01 | 996.354 | 2.2611
2013-09-02 20:45 | 10.965 | 25.854 | 24.059 | 996.491 | 2.2971
2013-09-02 21:00 | 10.486 | 25.854 | 23.961 | 996.904 | 2.0544
2013-09-02 21:15 | 10.124 | 25.854 | 24.01 | 997.54 | 1.8816
2013-09-02 21:30 | 10.949 | 25.806 | 24.01 | 997.103 | 2.2887
2013-09-02 21:45 | 10.815 | 25.806 | 24.01 | 997.29 | 2.2193
2013-09-02 22:00 | 10.213 | 25.758 | 23.862 | 997.691 | 1.9233
2013-09-02 22:15 | 10.104 | 25.758 | 23.763 | 997.854 | 1.8723
2013-09-02 22:30 | 10.581 | 25.758 | 23.763 | 997.667 | 2.1012
2013-09-02 22:45 | 10.382 | 25.71 | 23.763 | 997.729 | 2.0038
2013-09-02 23:00 | 10.337 | 25.71 | 23.714 | 998.279 | 1.9822
2013-09-02 23:15 | 10.776 | 25.613 | 23.516 | 997.919 | 2.1994
2013-09-02 23:30 | 10.393 | 25.613 | 23.417 | 997.958 | 2.0091
2013-09-02 23:45 | 10.423 | 25.565 | 23.368 | 997.572 | 2.0236
2013-09-03 | 10.347 | 25.469 | 23.17 | 997.774 | 1.987
2013-09-03 00:15 | 10.147 | 25.42 | 23.07 | 997.5 | 1.8923
2013-09-03 00:30 | 10.585 | 25.42 | 23.021 | 997.239 | 2.1032
2013-09-03 00:45 | 10.536 | 25.42 | 23.12 | 996.951 | 2.0789
2013-09-03 01:00 | 10.329 | 25.372 | 23.021 | 996.74 | 1.9783
2013-09-03 01:15 | 10.532 | 25.372 | 22.971 | 996.541 | 2.077
2013-09-03 01:30 | 10.551 | 25.372 | 22.971 | 996.353 | 2.0863
2013-09-03 01:45 | 10.157 | 25.372 | 23.021 | 996.74 | 1.897
2013-09-03 02:00 | 10.546 | 25.372 | 23.07 | 996.19 | 2.0839
2013-09-03 02:15 | 10.235 | 25.372 | 23.12 | 996.326 | 1.9336
2013-09-03 02:30 | 10.168 | 25.42 | 23.219 | 996.413 | 1.9021
2013-09-03 02:45 | 9.857 | 25.42 | 23.269 | 996.549 | 1.76
2013-09-03 03:00 | 9.661 | 25.42 | 23.318 | 996.686 | 1.6738
2013-09-03 03:15 | 9.808 | 25.42 | 23.417 | 996.71 | 1.7382
2013-09-03 03:30 | 9.909 | 25.42 | 23.318 | 995.937 | 1.7833
2013-09-03 03:45 | 10.05 | 25.324 | 23.219 | 996.038 | 1.8474
2013-09-03 04:00 | 10.617 | 25.324 | 23.219 | 995.539 | 2.1191
2013-09-03 04:15 | 10.121 | 25.324 | 23.269 | 995.801 | 1.8802
2013-09-03 04:30 | 9.519 | 25.372 | 23.269 | 996.3 | 1.613
2013-09-03 04:45 | 9.772 | 25.324 | 23.368 | 996.199 | 1.7223
2013-09-03 05:00 | 9.9 | 25.324 | 23.368 | 996.074 | 1.7793
2013-09-03 05:15 | 9.772 | 25.324 | 23.368 | 996.199 | 1.7223
2013-09-03 05:30 | 9.938 | 25.324 | 23.417 | 996.148 | 1.7964
2013-09-03 05:45 | 10.109 | 25.324 | 23.368 | 996.261 | 1.8747
2013-09-03 06:00 | 9.891 | 25.276 | 23.368 | 996.511 | 1.7752
2013-09-03 06:15 | 10.152 | 25.276 | 23.318 | 996.312 | 1.8947
2013-09-03 06:30 | 10.025 | 25.276 | 23.368 | 996.323 | 1.836
2013-09-03 06:45 | 9.961 | 25.276 | 23.417 | 996.835 | 1.8068
2013-09-03 07:00 | 9.708 | 25.276 | 23.516 | 996.858 | 1.6942
2013-09-03 07:15 | 9.77 | 25.324 | 23.763 | 997.043 | 1.7214
2013-09-03 07:30 | 9.949 | 25.42 | 24.109 | 997.189 | 1.8014
2013-09-03 07:45 | 10.131 | 25.565 | 24.7 | 997.521 | 1.8849
2013-09-03 08:00 | 9.864 | 25.71 | 25.535 | 997.789 | 1.7631
2013-09-03 08:15 | 10.404 | 25.71 | 25.535 | 998.101 | 2.0144
2013-09-03 08:30 | 10.425 | 25.902 | 26.465 | 998.331 | 2.0246
2013-09-03 08:45 | 10.199 | 26.095 | 26.855 | 998.804 | 1.9167
2013-09-03 09:00 | 10.085 | 26.095 | 27.001 | 999.028 | 1.8636
2013-09-03 09:15 | 10.385 | 26.239 | 27.294 | 998.851 | 2.0053
2013-09-03 09:30 | 10.466 | 26.527 | 28.459 | 998.895 | 2.0446
2013-09-03 09:45 | 10.163 | 26.815 | 29.475 | 999.091 | 1.8998
2013-09-03 10:00 | 10.077 | 27.438 | 32.068 | 999.443 | 1.8599
2013-09-03 10:15 | 10.198 | 28.154 | 33.927 | 999.295 | 1.9162
2013-09-03 10:30 | 10.262 | 28.249 | 34.401 | 999.104 | 1.9464
2013-09-03 10:45 | 10.287 | 28.345 | 34.686 | 999.177 | 1.9583
2013-09-03 11:00 | 10.364 | 28.392 | 34.543 | 998.953 | 1.9951
2013-09-03 11:15 | 10.065 | 28.249 | 34.354 | 998.904 | 1.8543
2013-09-03 12:00 | 9 | 29.77 | 36.056 | 998.339 | 1.402
2013-09-03 12:15 | 8.515 | 29.201 | 35.348 | 998.345 | 1.2207
2013-09-03 12:30 | 9.587 | 28.631 | 33.974 | 997.556 | 1.6419
2013-09-03 12:45 | 8.894 | 28.202 | 32.642 | 997.714 | 1.3611
2013-09-03 13:00 | 8.982 | 28.488 | 32.832 | 997.638 | 1.395
2013-09-03 13:15 | 9.139 | 28.916 | 33.927 | 997.106 | 1.4568
2013-09-03 13:30 | 8.936 | 28.059 | 31.686 | 997.219 | 1.3772
2013-09-03 13:45 | 8.903 | 27.772 | 29.523 | 996.791 | 1.3646
2013-09-03 14:00 | 8.683 | 28.154 | 31.015 | 996.609 | 1.2818
2013-09-03 14:15 | 7.816 | 28.392 | 31.782 | 997.056 | 0.9854
2013-09-03 14:30 | 8.674 | 28.345 | 31.59 | 996.194 | 1.2785
2013-09-03 14:45 | 8.485 | 28.106 | 31.063 | 995.997 | 1.21
2013-09-03 15:00 | 8.624 | 28.059 | 31.351 | 996.008 | 1.2602
2013-09-03 15:15 | 8.196 | 28.535 | 32.546 | 996.126 | 1.1096
2013-09-03 15:30 | 8.919 | 29.059 | 33.118 | 995.585 | 1.3707
2013-09-03 15:45 | 8.713 | 29.296 | 33.546 | 995.945 | 1.2929
2013-09-03 16:00 | 9.124 | 29.581 | 34.306 | 995.327 | 1.4508
2013-09-03 16:15 | 8.82 | 28.678 | 31.734 | 996.418 | 1.333
2013-09-03 16:30 | 12.564 | 27.438 | 27.391 | 996.315 | 3.2283
2013-09-03 16:45 | 11.265 | 27.198 | 25.731 | 996.026 | 2.4574
2013-09-03 17:00 | 10.228 | 26.863 | 25.044 | 996.169 | 1.9303
2013-09-03 17:15 | 9.4 | 26.767 | 25.339 | 996.491 | 1.563
2013-09-03 17:30 | 9.074 | 26.719 | 25.437 | 996.453 | 1.431
2013-09-03 17:45 | 9.57 | 26.671 | 25.584 | 996.115 | 1.6347
2013-09-03 18:00 | 8.875 | 26.623 | 25.633 | 997.001 | 1.3539
2013-09-03 18:15 | 9.134 | 26.575 | 25.584 | 996.614 | 1.4548
2013-09-03 18:30 | 8.72 | 26.479 | 25.339 | 996.866 | 1.2955
2013-09-03 18:45 | 9.125 | 26.431 | 25.24 | 996.842 | 1.4512
2013-09-03 19:00 | 9.24 | 26.335 | 25.044 | 996.856 | 1.4974
2013-09-03 19:15 | 9.265 | 26.335 | 24.995 | 997.281 | 1.5075
2013-09-03 19:30 | 9.255 | 26.239 | 24.995 | 996.969 | 1.5035
2013-09-03 19:45 | 8.739 | 26.239 | 24.897 | 997.756 | 1.3026
2013-09-03 20:00 | 8.753 | 26.143 | 24.749 | 997.533 | 1.3078
2013-09-03 20:15 | 9.424 | 26.095 | 24.7 | 997.583 | 1.573
2013-09-03 20:30 | 8.744 | 26.095 | 24.749 | 998.531 | 1.3045
2013-09-03 20:45 | 8.588 | 26.047 | 24.7 | 998.832 | 1.247
2013-09-03 21:00 | 9.002 | 25.95 | 24.454 | 998.834 | 1.4028
2013-09-03 21:15 | 9.036 | 25.902 | 24.306 | 999.172 | 1.4161
2013-09-03 21:30 | 8.611 | 25.902 | 24.355 | 999.309 | 1.2554
2013-09-03 21:45 | 8.678 | 25.854 | 24.306 | 999.671 | 1.28
2013-09-03 22:00 | 8.589 | 25.854 | 24.257 | 999.535 | 1.2474
2013-09-03 22:15 | 8.556 | 25.854 | 24.207 | 999.959 | 1.2355
2013-09-03 22:30 | 8.483 | 25.806 | 24.158 | 1000.01 | 1.2093
2013-09-03 22:45 | 8.59 | 25.758 | 24.158 | 999.885 | 1.2478
2013-09-03 23:00 | 8.698 | 25.758 | 24.207 | 999.835 | 1.2874
2013-09-03 23:15 | 8.694 | 25.806 | 24.257 | 999.971 | 1.2859
2013-09-03 23:30 | 8.675 | 25.806 | 24.257 | 1000.159 | 1.2789
2013-09-03 23:45 | 8.807 | 25.758 | 24.257 | 999.784 | 1.3281
2013-09-04 | 8.228 | 25.758 | 24.207 | 999.959 | 1.1204
2013-09-04 00:15 | 8.418 | 25.758 | 24.207 | 999.773 | 1.1862
2013-09-04 00:30 | 8.056 | 25.758 | 24.257 | 999.847 | 1.0628
2013-09-04 00:45 | 8.354 | 25.71 | 24.257 | 999.535 | 1.1638
2013-09-04 01:00 | 8.751 | 25.758 | 24.306 | 999.11 | 1.3071
2013-09-04 01:15 | 8.099 | 25.71 | 24.257 | 999.784 | 1.077
2013-09-04 01:30 | 8.157 | 25.71 | 24.257 | 999.223 | 1.0964
2013-09-04 01:45 | 8.202 | 25.71 | 24.257 | 999.347 | 1.1116
2013-09-04 02:00 | 8.258 | 25.71 | 24.207 | 998.898 | 1.1307
2013-09-04 02:15 | 8.278 | 25.71 | 24.207 | 998.711 | 1.1375
2013-09-04 02:30 | 8.626 | 25.661 | 24.207 | 998.462 | 1.2609
2013-09-04 02:45 | 9.22 | 25.613 | 24.01 | 998.476 | 1.4893
2013-09-04 03:00 | 8.578 | 25.517 | 23.812 | 998.615 | 1.2434
2013-09-04 03:15 | 9.296 | 25.42 | 23.516 | 998.544 | 1.5202
2013-09-04 03:30 | 8.96 | 25.324 | 23.368 | 998.383 | 1.3865
2013-09-04 03:45 | 9.169 | 25.324 | 23.318 | 998.121 | 1.4688
2013-09-04 04:00 | 8.885 | 25.372 | 23.368 | 998.758 | 1.3577
2013-09-04 04:15 | 8.612 | 25.372 | 23.417 | 999.081 | 1.2558
2013-09-04 04:30 | 8.341 | 25.276 | 23.417 | 999.081 | 1.1593
2013-09-04 04:45 | 8.522 | 25.227 | 23.318 | 998.995 | 1.2232
2013-09-04 05:00 | 9.197 | 25.227 | 23.318 | 998.558 | 1.48
2013-09-04 05:15 | 8.772 | 25.276 | 23.318 | 998.995 | 1.3149
2013-09-04 05:30 | 9.111 | 25.324 | 23.318 | 998.683 | 1.4457
2013-09-04 05:45 | 9.362 | 25.372 | 23.417 | 999.019 | 1.5473
2013-09-04 06:00 | 10.069 | 25.276 | 23.318 | 999.182 | 1.8562
2013-09-04 06:15 | 9.507 | 25.227 | 23.269 | 999.545 | 1.6079
2013-09-04 06:30 | 9.517 | 25.179 | 23.219 | 999.346 | 1.6121
2013-09-04 06:45 | 9.598 | 25.179 | 23.12 | 999.322 | 1.6467
2013-09-04 07:00 | 9.382 | 25.179 | 23.12 | 999.758 | 1.5556
2013-09-04 07:15 | 9.22 | 25.227 | 23.219 | 1000.219 | 1.4893
2013-09-04 07:30 | 9.634 | 25.227 | 23.269 | 999.981 | 1.6621
2013-09-04 07:45 | 10.853 | 25.227 | 23.269 | 1000.917 | 2.2389
2013-09-04 08:00 | 10.383 | 25.227 | 23.318 | 1000.93 | 2.0043
2013-09-04 08:15 | 10.912 | 25.227 | 23.417 | 1001.141 | 2.2694
2013-09-04 08:30 | 16.885 | 24.986 | 23.417 | 1001.016 | 6.7594
2013-09-04 08:45 | 16.295 | 25.131 | 23.516 | 1001.04 | 6.1843
2013-09-04 09:00 | 16.844 | 25.227 | 23.467 | 1001.777 | 6.7184
2013-09-04 09:15 | 15.478 | 25.083 | 22.971 | 1002.156 | 5.438
2013-09-04 09:30 | 16.139 | 25.131 | 22.773 | 1001.922 | 6.0373
2013-09-04 09:45 | 15.071 | 25.227 | 22.971 | 1002.281 | 5.0875
2013-09-04 10:00 | 15.594 | 25.227 | 23.07 | 1001.993 | 5.5405
2013-09-04 10:15 | 15.264 | 25.324 | 23.269 | 1001.292 | 5.252
2013-09-04 10:30 | 14.425 | 25.469 | 23.368 | 1001.503 | 4.5598
2013-09-04 10:45 | 13.824 | 25.517 | 23.467 | 1001.777 | 4.0996
2013-09-04 11:00 | 13.407 | 25.469 | 23.318 | 1002.053 | 3.7974
2013-09-04 11:15 | 12.884 | 25.469 | 23.219 | 1002.341 | 3.4378
2013-09-04 11:30 | 12.371 | 25.42 | 23.021 | 1002.543 | 3.1057
2013-09-04 11:45 | 12.207 | 25.42 | 23.12 | 1002.255 | 3.0038
2013-09-04 12:00 | 12.395 | 25.517 | 23.664 | 1001.325 | 3.1208
2013-09-04 12:15 | 12.248 | 25.613 | 24.503 | 1001.343 | 3.0291
2013-09-04 12:30 | 11.92 | 25.71 | 25.191 | 1001.762 | 2.8304
2013-09-04 12:45 | 11.804 | 25.758 | 25.388 | 1000.999 | 2.762
2013-09-04 13:00 | 12.331 | 25.758 | 25.142 | 1000.314 | 3.0807
2013-09-04 13:15 | 11.42 | 25.806 | 25.633 | 1000.497 | 2.5428
2013-09-04 13:30 | 11.507 | 25.95 | 26.122 | 999.745 | 2.5915
2013-09-04 13:45 | 11.481 | 26.095 | 27.294 | 999.663 | 2.5769
2013-09-04 14:00 | 11.275 | 26.239 | 28.023 | 999.535 | 2.4629
2013-09-04 14:15 | 11.527 | 26.431 | 28.411 | 999.258 | 2.6028
2013-09-04 14:30 | 11.486 | 26.431 | 27.974 | 999.523 | 2.5797
2013-09-04 14:45 | 11.915 | 26.287 | 26.953 | 998.703 | 2.8274
2013-09-04 15:00 | 11.654 | 26.191 | 26.513 | 998.469 | 2.6751
2013-09-04 15:15 | 11.778 | 26.191 | 27.001 | 998.403 | 2.7468
2013-09-04 15:30 | 11.42 | 26.287 | 27.147 | 998.627 | 2.5428
2013-09-04 15:45 | 11.648 | 26.335 | 27.683 | 998.2 | 2.6717
2013-09-04 16:00 | 10.996 | 26.383 | 27.926 | 998.636 | 2.3133
2013-09-04 16:15 | 11.107 | 26.335 | 27.537 | 998.225 | 2.3722
2013-09-04 16:30 | 11.234 | 26.335 | 27.537 | 998.101 | 2.4406
2013-09-04 16:45 | 10.845 | 26.335 | 27.342 | 998.426 | 2.2347
2013-09-04 17:00 | 10.622 | 26.239 | 26.953 | 998.266 | 2.1216
2013-09-04 17:15 | 11.3 | 26.191 | 26.806 | 997.917 | 2.4766
2013-09-04 17:30 | 11.161 | 26.239 | 26.611 | 998.243 | 2.4011
2013-09-04 17:45 | 10.443 | 26.143 | 26.367 | 998.682 | 2.0334
2013-09-04 18:00 | 10.923 | 26.095 | 26.22 | 998.583 | 2.2751
2013-09-04 18:15 | 10.607 | 26.047 | 25.927 | 998.76 | 2.1141
2013-09-04 18:30 | 11.182 | 25.998 | 25.486 | 998.401 | 2.4124
2013-09-04 18:45 | 10.738 | 25.854 | 24.897 | 998.38 | 2.18
2013-09-04 19:00 | 10.785 | 25.758 | 24.207 | 998.462 | 2.204
2013-09-04 19:15 | 11.078 | 25.613 | 23.565 | 998.056 | 2.3567
2013-09-04 19:30 | 10.662 | 25.517 | 23.12 | 998.198 | 2.1417
2013-09-04 19:45 | 10.789 | 25.42 | 22.922 | 998.089 | 2.206
2013-09-04 20:00 | 10.976 | 25.372 | 22.773 | 998.053 | 2.3028
2013-09-04 20:15 | 10.859 | 25.324 | 22.674 | 998.092 | 2.242
2013-09-04 20:30 | 10.922 | 25.324 | 22.624 | 998.142 | 2.2746
2013-09-04 20:45 | 10.283 | 25.276 | 22.624 | 999.141 | 1.9564
2013-09-04 21:00 | 10.549 | 25.227 | 22.624 | 998.579 | 2.0854
2013-09-04 21:15 | 10.79 | 25.227 | 22.574 | 998.567 | 2.2065
2013-09-04 21:30 | 10.673 | 25.179 | 22.574 | 998.38 | 2.1472
2013-09-04 21:45 | 10.399 | 25.179 | 22.525 | 998.93 | 2.012
2013-09-04 22:00 | 10.136 | 25.131 | 22.525 | 999.055 | 1.8872
2013-09-04 22:15 | 10.435 | 25.131 | 22.525 | 998.93 | 2.0295
2013-09-04 22:30 | 10.587 | 25.131 | 22.475 | 999.23 | 2.1042
2013-09-04 22:45 | 10.247 | 25.083 | 22.475 | 1000.103 | 1.9393
2013-09-04 23:00 | 10.781 | 25.083 | 22.475 | 999.916 | 2.2019
2013-09-04 23:15 | 10.13 | 25.034 | 22.425 | 1000.591 | 1.8844
2013-09-04 23:30 | 9.971 | 25.034 | 22.425 | 1000.466 | 1.8113
2013-09-04 23:45 | 10.205 | 25.034 | 22.376 | 1000.516 | 1.9195
2013-09-05 | 10.228 | 24.986 | 22.276 | 999.744 | 1.9303
2013-09-05 00:15 | 9.897 | 24.889 | 22.077 | 999.635 | 1.7779
2013-09-05 00:30 | 10.488 | 24.889 | 22.028 | 998.999 | 2.0553
2013-09-05 00:45 | 9.783 | 24.889 | 22.077 | 999.073 | 1.7272
2013-09-05 01:00 | 9.953 | 24.938 | 22.227 | 998.983 | 1.8032
2013-09-05 01:15 | 10.17 | 24.938 | 22.376 | 999.331 | 1.9031
2013-09-05 01:30 | 9.537 | 24.938 | 22.525 | 999.616 | 1.6206
2013-09-05 01:45 | 9.553 | 24.986 | 22.624 | 999.453 | 1.6274
2013-09-05 02:00 | 9.909 | 24.986 | 22.624 | 999.328 | 1.7833
2013-09-05 02:15 | 9.77 | 24.986 | 22.674 | 999.464 | 1.7214
2013-09-05 02:30 | 9.68 | 24.986 | 22.624 | 999.328 | 1.6821
2013-09-05 02:45 | 9.574 | 24.938 | 22.475 | 999.355 | 1.6364
2013-09-05 03:00 | 9.769 | 24.889 | 22.425 | 999.031 | 1.721
2013-09-05 03:15 | 10.02 | 24.938 | 22.525 | 998.805 | 1.8337
2013-09-05 03:30 | 9.601 | 24.938 | 22.574 | 998.879 | 1.6479
2013-09-05 03:45 | 9.786 | 24.938 | 22.624 | 998.642 | 1.7285
2013-09-05 04:00 | 9.978 | 24.938 | 22.674 | 998.341 | 1.8145
2013-09-05 04:15 | 9.623 | 24.938 | 22.773 | 998.802 | 1.6574
2013-09-05 04:30 | 9.121 | 24.938 | 22.773 | 999.239 | 1.4496
2013-09-05 04:45 | 9.168 | 24.889 | 22.674 | 999.34 | 1.4684
2013-09-05 05:00 | 9.408 | 24.793 | 22.326 | 999.007 | 1.5664
2013-09-05 05:15 | 9.217 | 24.744 | 22.028 | 999.061 | 1.4881
2013-09-05 05:30 | 9.442 | 24.696 | 21.878 | 999.213 | 1.5806
2013-09-05 05:45 | 9.503 | 24.647 | 21.878 | 998.964 | 1.6062
2013-09-05 06:00 | 9.223 | 24.647 | 21.828 | 999.014 | 1.4905
2013-09-05 06:15 | 9.347 | 24.696 | 21.928 | 998.913 | 1.5411
2013-09-05 06:30 | 9.526 | 24.696 | 21.978 | 998.738 | 1.616
2013-09-05 06:45 | 9.394 | 24.696 | 22.077 | 998.699 | 1.5606
2013-09-05 07:00 | 9.018 | 24.744 | 22.326 | 999.257 | 1.4091
2013-09-05 07:15 | 9.464 | 24.793 | 22.723 | 998.728 | 1.5898
2013-09-05 07:30 | 8.756 | 24.889 | 23.269 | 999.295 | 1.3089
2013-09-05 07:45 | 8.768 | 25.083 | 24.306 | 999.422 | 1.3134
2013-09-05 08:00 | 9.282 | 25.806 | 28.459 | 999.395 | 1.5145
2013-09-05 08:15 | 9.153 | 26.911 | 32.546 | 999.378 | 1.4624
2013-09-05 08:30 | 9.443 | 27.772 | 34.211 | 999.743 | 1.581
2013-09-05 08:45 | 9.694 | 28.297 | 35.253 | 999.948 | 1.6881
2013-09-05 09:00 | 8.335 | 28.868 | 36.81 | 1000.345 | 1.1572
2013-09-05 09:15 | 9.183 | 29.154 | 37.984 | 1000.142 | 1.4744
2013-09-05 09:30 | 9.477 | 28.726 | 37.374 | 1000.176 | 1.5953
2013-09-05 09:45 | 9.317 | 28.773 | 37.233 | 1000.578 | 1.5288
2013-09-05 10:00 | 9.203 | 29.154 | 37.702 | 1000.572 | 1.4824
2013-09-05 10:15 | 9.789 | 29.391 | 38.405 | 1000.436 | 1.7298
2013-09-05 10:30 | 9.175 | 29.533 | 38.639 | 1000.37 | 1.4712
2013-09-05 10:45 | 9.138 | 29.675 | 38.405 | 1000.186 | 1.4564
2013-09-05 11:00 | 9.101 | 29.628 | 37.749 | 1000.145 | 1.4417
2013-09-05 11:15 | 9.311 | 29.96 | 37.89 | 1000.306 | 1.5263
2013-09-05 11:30 | 8.752 | 30.054 | 37.749 | 1000.333 | 1.3074
2013-09-05 11:45 | 8.526 | 29.486 | 36.48 | 1000.199 | 1.2247
2013-09-05 12:00 | 8.635 | 29.391 | 36.245 | 999.826 | 1.2642
2013-09-05 12:15 | 8.903 | 29.059 | 35.443 | 999.308 | 1.3646
2013-09-05 12:30 | 9.184 | 28.583 | 34.211 | 998.492 | 1.4748
2013-09-05 12:45 | 8.155 | 28.297 | 33.451 | 998.985 | 1.0958
2013-09-05 13:00 | 8.834 | 28.488 | 33.737 | 998.12 | 1.3383
2013-09-05 13:15 | 8.437 | 28.44 | 33.642 | 998.096 | 1.193
2013-09-05 13:30 | 9.011 | 28.44 | 33.499 | 997.309 | 1.4063
2013-09-05 13:45 | 8.306 | 28.535 | 33.309 | 997.76 | 1.1472
2013-09-05 14:00 | 8.93 | 28.106 | 32.594 | 997.077 | 1.3749
2013-09-05 14:15 | 8.582 | 28.392 | 33.309 | 997.26 | 1.2449
2013-09-05 14:30 | 8.261 | 28.44 | 33.737 | 997.37 | 1.1317
2013-09-05 14:45 | 8.982 | 28.678 | 34.401 | 997.102 | 1.395
2013-09-05 15:00 | 8.328 | 28.535 | 34.496 | 997.064 | 1.1548
2013-09-05 15:15 | 8.402 | 28.488 | 34.401 | 996.915 | 1.1806
2013-09-05 15:30 | 8.487 | 28.773 | 34.78 | 996.449 | 1.2107
2013-09-05 15:45 | 8.524 | 28.868 | 34.97 | 996.059 | 1.2239
2013-09-05 16:00 | 8.549 | 28.773 | 34.591 | 996.275 | 1.2329
2013-09-05 16:15 | 8.574 | 28.631 | 34.259 | 996.19 | 1.242
2013-09-05 16:30 | 8.602 | 28.345 | 33.309 | 995.759 | 1.2521
2013-09-05 16:45 | 8.171 | 28.154 | 32.785 | 995.875 | 1.1011
2013-09-05 17:00 | 8.498 | 27.963 | 31.925 | 995.53 | 1.2146
2013-09-05 17:15 | 8.425 | 27.772 | 31.59 | 995.631 | 1.1887
2013-09-05 17:30 | 8.5 | 27.629 | 31.015 | 995.609 | 1.2153
2013-09-05 17:45 | 8.737 | 27.438 | 30.102 | 995.126 | 1.3018
2013-09-05 18:00 | 8.725 | 27.246 | 29.33 | 995.617 | 1.2974
2013-09-05 18:15 | 8.481 | 26.863 | 28.265 | 996.535 | 1.2086
2013-09-05 18:30 | 8.353 | 26.623 | 27.488 | 996.839 | 1.1635
2013-09-05 18:45 | 8.718 | 26.479 | 26.709 | 996.644 | 1.2948
2013-09-05 19:00 | 8.455 | 26.383 | 26.074 | 996.861 | 1.1993
2013-09-05 19:15 | 9.231 | 26.287 | 25.535 | 996.228 | 1.4937
2013-09-05 19:30 | 8.303 | 26.239 | 25.191 | 996.892 | 1.1461
2013-09-05 19:45 | 8.64 | 26.143 | 24.897 | 996.632 | 1.266
2013-09-05 20:00 | 8.306 | 26.095 | 24.651 | 996.884 | 1.1472
2013-09-05 20:15 | 8.227 | 26.047 | 24.601 | 996.997 | 1.1201
2013-09-05 20:30 | 8.709 | 26.047 | 24.552 | 997.422 | 1.2914
2013-09-05 20:45 | 8.474 | 26.047 | 24.552 | 997.485 | 1.2061
2013-09-05 21:00 | 8.528 | 25.998 | 24.552 | 997.859 | 1.2254
2013-09-05 21:15 | 8.526 | 25.95 | 24.454 | 997.897 | 1.2247
2013-09-05 21:30 | 8.638 | 25.902 | 24.404 | 997.823 | 1.2653
2013-09-05 21:45 | 8.317 | 25.854 | 24.306 | 998.174 | 1.151
2013-09-05 22:00 | 8.355 | 25.854 | 24.306 | 998.361 | 1.1642
2013-09-05 22:15 | 8.202 | 25.854 | 24.355 | 998.623 | 1.1116
2013-09-05 22:30 | 8.724 | 25.854 | 24.355 | 997.998 | 1.297
2013-09-05 22:45 | 8.659 | 25.806 | 24.355 | 998.435 | 1.273
2013-09-05 23:00 | 8.171 | 25.854 | 24.404 | 998.822 | 1.1011
2013-09-05 23:15 | 8.31 | 25.854 | 24.355 | 998.685 | 1.1486
2013-09-05 23:30 | 8.448 | 25.806 | 24.306 | 998.361 | 1.1968
2013-09-05 23:45 | 8.061 | 25.71 | 24.109 | 998.25 | 1.0644
2013-09-06 | 8.029 | 25.613 | 23.862 | 998.128 | 1.0539
2013-09-06 00:15 | 8.368 | 25.517 | 23.714 | 997.53 | 1.1687
2013-09-06 00:30 | 8.256 | 25.469 | 23.565 | 997.62 | 1.13
2013-09-06 00:45 | 8.085 | 25.469 | 23.615 | 997.506 | 1.0724
2013-09-06 01:00 | 8.319 | 25.565 | 23.714 | 997.094 | 1.1517
2013-09-06 01:15 | 7.827 | 25.613 | 23.862 | 997.317 | 0.98887
2013-09-06 01:30 | 8.191 | 25.613 | 23.961 | 996.904 | 1.1079
2013-09-06 01:45 | 8.204 | 25.613 | 24.01 | 996.666 | 1.1123
2013-09-06 02:00 | 7.994 | 25.613 | 24.059 | 996.928 | 1.0425
2013-09-06 02:15 | 7.881 | 25.613 | 24.109 | 996.815 | 1.006
2013-09-06 02:30 | 7.709 | 25.613 | 24.109 | 996.815 | 0.95202
2013-09-06 02:45 | 8.092 | 25.517 | 23.961 | 996.342 | 1.0747
2013-09-06 03:00 | 8.058 | 25.469 | 23.961 | 996.467 | 1.0635
2013-09-06 03:15 | 8.333 | 25.517 | 23.911 | 996.33 | 1.1565
2013-09-06 03:30 | 8.026 | 25.469 | 23.862 | 996.443 | 1.0529
2013-09-06 03:45 | 8.107 | 25.469 | 23.812 | 996.306 | 1.0797
2013-09-06 04:00 | 8.063 | 25.469 | 23.812 | 996.181 | 1.0651
2013-09-06 04:15 | 8.303 | 25.42 | 23.812 | 995.869 | 1.1461
2013-09-06 04:30 | 8.634 | 25.42 | 23.812 | 995.994 | 1.2638
2013-09-06 04:45 | 8.026 | 25.372 | 23.714 | 996.345 | 1.0529
2013-09-06 05:00 | 8.238 | 25.42 | 23.664 | 996.27 | 1.1238
2013-09-06 05:15 | 8.117 | 25.42 | 23.664 | 996.333 | 1.083
2013-09-06 05:30 | 8.309 | 25.42 | 23.714 | 996.033 | 1.1482
2013-09-06 05:45 | 8.016 | 25.42 | 23.763 | 996.544 | 1.0497
2013-09-06 06:00 | 11.338 | 25.372 | 23.615 | 996.071 | 2.4974
2013-09-06 06:15 | 11.025 | 25.227 | 23.467 | 996.035 | 2.3286
2013-09-06 06:30 | 11.663 | 25.276 | 23.467 | 996.16 | 2.6803
2013-09-06 06:45 | 9.941 | 25.276 | 23.516 | 996.11 | 1.7977
2013-09-06 07:00 | 9.712 | 25.276 | 23.516 | 996.11 | 1.696
2013-09-06 07:15 | 9.05 | 25.276 | 23.516 | 996.422 | 1.4216
2013-09-06 07:30 | 8.805 | 25.324 | 23.565 | 996.683 | 1.3273
2013-09-06 07:45 | 8.986 | 25.372 | 23.714 | 997.031 | 1.3966
2013-09-06 08:00 | 8.865 | 25.372 | 23.763 | 997.542 | 1.35
2013-09-06 08:15 | 8.465 | 25.372 | 23.812 | 997.991 | 1.2029
2013-09-06 08:30 | 8.224 | 25.469 | 24.207 | 998.212 | 1.1191
2013-09-06 08:45 | 8.523 | 25.565 | 24.503 | 998.409 | 1.2236
2013-09-06 09:00 | 8.575 | 25.661 | 24.946 | 998.455 | 1.2423
2013-09-06 09:15 | 8.397 | 25.758 | 25.29 | 998.727 | 1.1789
2013-09-06 09:30 | 8.575 | 25.95 | 25.878 | 998.747 | 1.2423
2013-09-06 09:45 | 8.456 | 26.095 | 26.367 | 998.869 | 1.1997
2013-09-06 10:00 | 8.124 | 26.191 | 26.611 | 999.18 | 1.0854
2013-09-06 10:15 | 8.649 | 26.239 | 26.66 | 998.63 | 1.2693
2013-09-06 10:30 | 8.054 | 26.287 | 26.953 | 998.953 | 1.0621
2013-09-06 10:45 | 7.881 | 26.383 | 27.196 | 998.827 | 1.006
2013-09-06 11:00 | 8.269 | 26.767 | 28.023 | 998.723 | 1.1344
2013-09-06 11:15 | 8.166 | 27.246 | 29.137 | 998.693 | 1.0995
2013-09-06 11:30 | 7.615 | 27.868 | 30.486 | 999.162 | 0.92327
2013-09-06 11:45 | 12.489 | 26.287 | 26.318 | 998.982 | 3.1803
2013-09-06 12:00 | 9.844 | 25.95 | 24.798 | 998.793 | 1.7542
2013-09-06 12:15 | 9.805 | 25.902 | 24.798 | 998.419 | 1.7369
2013-09-06 12:30 | 8.453 | 26.143 | 26.513 | 998.781 | 1.1986
2013-09-06 12:45 | 8.659 | 26.719 | 28.459 | 998.208 | 1.273
2013-09-06 13:00 | 8.65 | 27.294 | 29.957 | 997.902 | 1.2697
2013-09-06 13:15 | 8.38 | 27.629 | 30.823 | 997.748 | 1.1729
2013-09-06 13:30 | 8.694 | 28.154 | 32.26 | 996.991 | 1.2859
2013-09-06 13:45 | 8.617 | 28.726 | 33.023 | 997.312 | 1.2576
2013-09-06 14:00 | 9.86 | 27.151 | 27.391 | 997.439 | 1.7613
2013-09-06 14:15 | 9.691 | 26.671 | 25.633 | 996.502 | 1.6868
2013-09-06 14:30 | 9.302 | 26.479 | 25.633 | 996.689 | 1.5226
2013-09-06 14:45 | 8.708 | 26.671 | 26.953 | 997.017 | 1.2911
2013-09-06 15:00 | 8.782 | 26.911 | 28.314 | 996.485 | 1.3187
2013-09-06 15:15 | 8.9 | 27.198 | 29.185 | 996.268 | 1.3634
2013-09-06 15:30 | 8.694 | 27.246 | 29.716 | 996.153 | 1.2859
2013-09-06 15:45 | 8.507 | 27.294 | 30.053 | 996.301 | 1.2178
2013-09-06 16:00 | 8.136 | 27.294 | 29.668 | 996.328 | 1.0894
2013-09-06 16:15 | 8.393 | 27.246 | 29.233 | 996.28 | 1.1775
2013-09-06 16:30 | 8.556 | 27.294 | 29.668 | 996.141 | 1.2355
2013-09-06 16:45 | 8.253 | 27.007 | 28.605 | 996.371 | 1.129
2013-09-06 17:00 | 9.213 | 26.767 | 27.634 | 996.001 | 1.4865
2013-09-06 17:15 | 9.834 | 26.191 | 26.025 | 996.661 | 1.7498
2013-09-06 17:30 | 8.811 | 25.806 | 24.257 | 997.163 | 1.3296
2013-09-06 17:45 | 9.221 | 25.71 | 23.615 | 996.945 | 1.4897
2013-09-06 18:00 | 9.66 | 25.661 | 23.269 | 997.111 | 1.6734
2013-09-06 18:15 | 10.308 | 25.71 | 23.12 | 996.888 | 1.9683
2013-09-06 18:30 | 9.482 | 25.613 | 22.971 | 997.601 | 1.5974
2013-09-06 18:45 | 10.039 | 25.565 | 22.872 | 997.203 | 1.8424
2013-09-06 19:00 | 9.833 | 25.42 | 22.674 | 997.343 | 1.7493
2013-09-06 19:15 | 9.542 | 25.324 | 22.574 | 997.194 | 1.6227
2013-09-06 19:30 | 9.096 | 25.324 | 22.475 | 997.296 | 1.4397
2013-09-06 19:45 | 9.334 | 25.276 | 22.376 | 997.21 | 1.5358
2013-09-06 20:00 | 9.285 | 25.179 | 22.326 | 996.823 | 1.5157
2013-09-06 20:15 | 9.033 | 25.227 | 22.376 | 997.147 | 1.4149
2013-09-06 20:30 | 8.697 | 25.227 | 22.425 | 997.533 | 1.287
2013-09-06 20:45 | 8.847 | 25.276 | 22.574 | 997.631 | 1.3432
2013-09-06 21:00 | 8.872 | 25.276 | 22.574 | 997.943 | 1.3527
2013-09-06 21:15 | 9.115 | 25.276 | 22.674 | 998.154 | 1.4473
2013-09-06 21:30 | 9.157 | 25.227 | 22.624 | 998.205 | 1.464
2013-09-06 21:45 | 9.202 | 25.227 | 22.674 | 998.217 | 1.482
2013-09-06 22:00 | 8.725 | 25.227 | 22.674 | 998.404 | 1.2974
2013-09-06 22:15 | 8.655 | 25.227 | 22.674 | 998.529 | 1.2715
2013-09-06 22:30 | 8.844 | 25.179 | 22.723 | 998.603 | 1.3421
2013-09-06 22:45 | 9.177 | 25.227 | 22.773 | 998.24 | 1.472
2013-09-06 23:00 | 8.623 | 25.227 | 22.723 | 998.728 | 1.2598
2013-09-06 23:15 | 8.618 | 25.227 | 22.773 | 998.677 | 1.258
2013-09-06 23:30 | 9.235 | 25.227 | 22.823 | 998.127 | 1.4954
2013-09-06 23:45 | 9.051 | 25.227 | 22.823 | 998.252 | 1.422
2013-09-07 | 8.728 | 25.227 | 22.922 | 998.401 | 1.2985
2013-09-07 00:15 | 9.05 | 25.179 | 22.872 | 997.952 | 1.4216
2013-09-07 00:30 | 9.133 | 25.179 | 22.922 | 997.589 | 1.4544
2013-09-07 00:45 | 8.491 | 25.179 | 22.971 | 998.163 | 1.2121
2013-09-07 01:00 | 8.482 | 25.227 | 23.021 | 997.8 | 1.2089
2013-09-07 01:15 | 8.607 | 25.179 | 23.07 | 997.937 | 1.254
2013-09-07 01:30 | 9.409 | 25.179 | 23.021 | 996.927 | 1.5668
2013-09-07 01:45 | 8.503 | 25.131 | 22.922 | 997.402 | 1.2164
2013-09-07 02:00 | 9.057 | 25.131 | 22.971 | 996.915 | 1.4243
2013-09-07 02:15 | 9.209 | 25.131 | 22.971 | 996.541 | 1.4849
2013-09-07 02:30 | 8.358 | 25.131 | 23.021 | 996.927 | 1.1652
2013-09-07 02:45 | 8.673 | 25.083 | 22.971 | 996.541 | 1.2781
2013-09-07 03:00 | 8.598 | 25.083 | 23.021 | 996.615 | 1.2507
2013-09-07 03:15 | 8.859 | 25.083 | 23.021 | 996.303 | 1.3478
2013-09-07 03:30 | 8.919 | 25.131 | 23.12 | 996.264 | 1.3707
2013-09-07 03:45 | 9.027 | 25.131 | 23.12 | 996.326 | 1.4126
2013-09-07 04:00 | 8.639 | 25.131 | 23.07 | 996.315 | 1.2656
2013-09-07 04:15 | 8.626 | 25.131 | 23.07 | 996.439 | 1.2609
2013-09-07 04:30 | 9.052 | 25.131 | 23.07 | 996.19 | 1.4224
2013-09-07 04:45 | 8.802 | 25.083 | 23.07 | 996.19 | 1.3262
2013-09-07 05:00 | 8.566 | 25.083 | 23.021 | 996.365 | 1.2391
2013-09-07 05:15 | 8.413 | 25.083 | 22.922 | 996.404 | 1.1845
2013-09-07 05:30 | 8.444 | 25.083 | 22.922 | 996.653 | 1.1954
2013-09-07 05:45 | 8.604 | 25.083 | 22.971 | 996.104 | 1.2529
2013-09-07 06:00 | 8.851 | 24.986 | 22.723 | 996.044 | 1.3447
2013-09-07 06:15 | 8.578 | 24.889 | 22.525 | 996.496 | 1.2434
2013-09-07 06:30 | 8.73 | 24.889 | 22.525 | 996.684 | 1.2992
2013-09-07 06:45 | 8.829 | 24.938 | 22.624 | 996.27 | 1.3364
2013-09-07 07:00 | 8.645 | 24.938 | 22.723 | 996.731 | 1.2678
2013-09-07 07:15 | 8.848 | 25.083 | 23.269 | 996.986 | 1.3436
2013-09-07 07:30 | 8.671 | 25.42 | 25.927 | 997.136 | 1.2774
2013-09-07 07:45 | 8.382 | 26.143 | 29.62 | 997.503 | 1.1736
2013-09-07 08:00 | 8.829 | 26.143 | 28.653 | 997.57 | 1.3364
2013-09-07 08:15 | 8.969 | 25.758 | 26.758 | 997.718 | 1.39
2013-09-07 08:30 | 8.682 | 25.71 | 26.025 | 998.035 | 1.2815
2013-09-07 08:45 | 8.913 | 25.95 | 26.904 | 998.191 | 1.3684
2013-09-07 09:00 | 8.89 | 26.479 | 28.411 | 998.383 | 1.3596
2013-09-07 09:15 | 8.812 | 27.39 | 30.246 | 998.85 | 1.33
2013-09-07 09:30 | 8.799 | 28.44 | 32.737 | 998.864 | 1.3251
2013-09-07 09:45 | 8.539 | 28.011 | 32.212 | 999.104 | 1.2293
2013-09-07 10:00 | 9.021 | 28.106 | 32.26 | 998.617 | 1.4102
2013-09-07 10:15 | 8.721 | 28.488 | 33.166 | 998.849 | 1.2959
2013-09-07 10:30 | 8.676 | 28.916 | 33.737 | 998.683 | 1.2792
2013-09-07 10:45 | 8.98 | 29.106 | 34.306 | 998.579 | 1.3943
2013-09-07 11:00 | 8.46 | 29.628 | 35.49 | 998.695 | 1.2011
2013-09-07 11:15 | 8.29 | 29.391 | 35.112 | 998.535 | 1.1417
2013-09-07 11:30 | 8.66 | 29.011 | 34.401 | 998.291 | 1.2733
2013-09-07 11:45 | 8.277 | 29.154 | 34.401 | 998.166 | 1.1372
2013-09-07 12:00 | 8.116 | 29.343 | 34.97 | 998.124 | 1.0827
2013-09-07 12:15 | 8.692 | 28.773 | 33.642 | 997.596 | 1.2851
2013-09-07 12:30 | 8.13 | 29.011 | 33.974 | 997.743 | 1.0874
2013-09-07 12:45 | 8.223 | 29.77 | 35.159 | 997.359 | 1.1187
2013-09-07 13:00 | 8.379 | 30.007 | 35.867 | 996.914 | 1.1726
2013-09-07 13:15 | 8.026 | 30.433 | 36.716 | 996.88 | 1.0529
2013-09-07 13:30 | 8.038 | 30.291 | 36.433 | 996.808 | 1.0569
2013-09-07 13:45 | 8.639 | 29.723 | 35.301 | 996.144 | 1.2656
2013-09-07 14:00 | 11.652 | 28.44 | 30.679 | 995.899 | 2.674
2013-09-07 14:15 | 9.811 | 28.392 | 30.583 | 995.436 | 1.7395
2013-09-07 14:30 | 9.042 | 28.44 | 30.535 | 995.987 | 1.4184
2013-09-07 14:45 | 9.825 | 27.151 | 26.611 | 996.182 | 1.7458
2013-09-07 15:00 | 9.712 | 26.719 | 24.847 | 995.996 | 1.696
2013-09-07 15:15 | 9.623 | 26.623 | 24.503 | 995.538 | 1.6574
2013-09-07 15:30 | 9.304 | 26.479 | 24.355 | 995.564 | 1.5234
2013-09-07 15:45 | 8.682 | 26.623 | 25.339 | 996.179 | 1.2815
2013-09-07 16:00 | 8.881 | 26.959 | 27.245 | 995.904 | 1.3561
2013-09-07 16:15 | 9.091 | 27.486 | 29.475 | 995.529 | 1.4377
2013-09-07 16:30 | 8.662 | 27.677 | 30.102 | 995.751 | 1.2741
2013-09-07 16:45 | 8.387 | 27.39 | 29.282 | 995.73 | 1.1754
2013-09-07 17:00 | 8.483 | 27.151 | 28.653 | 995.758 | 1.2093
2013-09-07 17:15 | 8.496 | 26.959 | 27.731 | 995.776 | 1.2139
2013-09-07 17:30 | 8.442 | 26.815 | 27.147 | 995.879 | 1.1947
2013-09-07 17:45 | 8.762 | 26.719 | 26.904 | 995.693 | 1.3112
2013-09-07 18:00 | 8.712 | 26.527 | 26.269 | 995.66 | 1.2925
2013-09-07 18:15 | 8.508 | 26.191 | 25.535 | 996.165 | 1.2182
2013-09-07 18:30 | 8.294 | 26.047 | 24.946 | 996.145 | 1.143
2013-09-07 18:45 | 8.961 | 25.95 | 24.601 | 996.123 | 1.3869
2013-09-07 19:00 | 11.397 | 25.806 | 23.961 | 996.592 | 2.53
2013-09-07 19:15 | 10.311 | 25.71 | 23.318 | 996.437 | 1.9697
2013-09-07 19:30 | 9.424 | 25.661 | 23.17 | 996.837 | 1.573
2013-09-07 19:45 | 9.344 | 25.613 | 23.07 | 997.063 | 1.5399
2013-09-07 20:00 | 9.732 | 25.613 | 23.12 | 997.075 | 1.7047
2013-09-07 20:15 | 9.052 | 25.613 | 23.17 | 997.462 | 1.4224
2013-09-07 20:30 | 9.94 | 25.565 | 23.12 | 997.637 | 1.7973
2013-09-07 20:45 | 9.603 | 25.565 | 23.17 | 998.023 | 1.6488
2013-09-07 21:00 | 9.387 | 25.565 | 23.219 | 998.347 | 1.5576
2013-09-07 21:15 | 10.043 | 25.565 | 23.318 | 998.433 | 1.8442
2013-09-07 21:30 | 9.82 | 25.565 | 23.318 | 998.933 | 1.7435
2013-09-07 21:45 | 9.952 | 25.517 | 23.318 | 998.558 | 1.8027
2013-09-07 22:00 | 9.544 | 25.517 | 23.219 | 998.846 | 1.6236
2013-09-07 22:15 | 10.025 | 25.469 | 23.17 | 998.522 | 1.836
2013-09-07 22:30 | 9.666 | 25.42 | 23.17 | 999.022 | 1.676
2013-09-07 22:45 | 8.846 | 25.42 | 23.17 | 999.771 | 1.3428
2013-09-07 23:00 | 9.615 | 25.42 | 23.17 | 999.521 | 1.654
2013-09-07 23:15 | 9.457 | 25.42 | 23.269 | 999.732 | 1.5869
2013-09-07 23:30 | 9.144 | 25.372 | 23.269 | 999.794 | 1.4588
2013-09-07 23:45 | 9.516 | 25.324 | 23.219 | 999.408 | 1.6117
2013-09-08 | 9.233 | 25.276 | 23.07 | 999.497 | 1.4945
2013-09-08 00:15 | 9.483 | 25.227 | 22.922 | 999.399 | 1.5978
2013-09-08 00:30 | 9.587 | 25.227 | 23.021 | 999.298 | 1.6419
2013-09-08 00:45 | 9.369 | 25.227 | 22.922 | 999.399 | 1.5502
2013-09-08 01:00 | 9.336 | 25.179 | 22.922 | 998.962 | 1.5366
2013-09-08 01:15 | 9.049 | 25.179 | 22.872 | 999.075 | 1.4212
2013-09-08 01:30 | 9.301 | 25.131 | 22.773 | 998.303 | 1.5222
2013-09-08 01:45 | 9.355 | 25.083 | 22.674 | 998.341 | 1.5444
2013-09-08 02:00 | 8.862 | 25.034 | 22.574 | 998.13 | 1.3489
2013-09-08 02:15 | 8.975 | 24.986 | 22.574 | 997.943 | 1.3923
2013-09-08 02:30 | 8.881 | 25.034 | 22.525 | 998.056 | 1.3561
2013-09-08 02:45 | 9.064 | 24.986 | 22.574 | 997.631 | 1.4271
2013-09-08 03:00 | 8.517 | 24.986 | 22.574 | 997.943 | 1.2214
2013-09-08 03:15 | 8.823 | 25.034 | 22.475 | 997.608 | 1.3341
2013-09-08 03:30 | 9.496 | 24.986 | 22.475 | 996.984 | 1.6033
2013-09-08 03:45 | 9.015 | 24.938 | 22.376 | 997.21 | 1.4079
2013-09-08 04:00 | 9.152 | 24.986 | 22.475 | 996.984 | 1.462
2013-09-08 04:15 | 8.788 | 24.938 | 22.475 | 997.545 | 1.3209
2013-09-08 04:30 | 8.23 | 24.986 | 22.525 | 998.056 | 1.1211
2013-09-08 04:45 | 9.097 | 24.986 | 22.624 | 997.768 | 1.4401
2013-09-08 05:00 | 8.932 | 24.986 | 22.723 | 998.041 | 1.3757
2013-09-08 05:15 | 8.846 | 25.034 | 22.773 | 997.866 | 1.3428
2013-09-08 05:30 | 8.749 | 24.986 | 22.773 | 998.053 | 1.3063
2013-09-08 05:45 | 8.847 | 24.938 | 22.674 | 998.217 | 1.3432
2013-09-08 06:00 | 8.89 | 24.938 | 22.624 | 998.454 | 1.3596
2013-09-08 06:15 | 8.446 | 24.938 | 22.674 | 998.778 | 1.1961
2013-09-08 06:30 | 8.657 | 24.938 | 22.773 | 998.739 | 1.2722
2013-09-08 06:45 | 8.741 | 24.938 | 22.872 | 998.826 | 1.3033
2013-09-08 07:00 | 8.845 | 24.986 | 22.922 | 998.463 | 1.3424
2013-09-08 07:15 | 8.608 | 25.034 | 23.12 | 998.885 | 1.2543
2013-09-08 07:30 | 8.555 | 25.083 | 23.368 | 999.069 | 1.2351
2013-09-08 07:45 | 8.581 | 25.131 | 23.812 | 999.177 | 1.2445
2013-09-08 08:00 | 8.839 | 25.276 | 24.306 | 999.547 | 1.3402
2013-09-08 08:15 | 8.786 | 25.324 | 24.552 | 999.732 | 1.3202
2013-09-08 08:30 | 8.34 | 25.613 | 25.437 | 1000.012 | 1.159
2013-09-08 08:45 | 8.655 | 25.998 | 26.513 | 1000.092 | 1.2715
2013-09-08 09:00 | 8.996 | 26.671 | 28.265 | 1000.158 | 1.4005
2013-09-08 09:15 | 8.551 | 27.055 | 29.233 | 1000.592 | 1.2337
2013-09-08 09:30 | 8.574 | 28.106 | 31.782 | 1001.245 | 1.242
2013-09-08 09:45 | 8.696 | 27.533 | 30.583 | 1000.374 | 1.2866
2013-09-08 10:00 | 8.904 | 27.772 | 31.063 | 1000.497 | 1.3649
2013-09-08 10:15 | 8.935 | 28.202 | 31.734 | 1000.482 | 1.3769
2013-09-08 10:30 | 8.313 | 28.392 | 31.925 | 1000.781 | 1.1496
2013-09-08 10:45 | 8.711 | 27.533 | 29.668 | 1000.64 | 1.2922
2013-09-08 11:00 | 8.361 | 27.533 | 29.957 | 1001.151 | 1.1663
2013-09-08 11:15 | 8.725 | 26.575 | 27.147 | 1001 | 1.2974
2013-09-08 11:30 | 9.202 | 26.431 | 26.904 | 1000.752 | 1.482
2013-09-08 11:45 | 8.29 | 26.431 | 26.562 | 1000.916 | 1.1417
2013-09-08 12:00 | 8.685 | 26.527 | 27.147 | 1000.626 | 1.2826
2013-09-08 12:15 | 9.112 | 26.863 | 28.168 | 1000.071 | 1.4461
2013-09-08 12:30 | 8.394 | 27.007 | 28.653 | 1000.444 | 1.1778
2013-09-08 12:45 | 8.586 | 27.39 | 29.909 | 1000.139 | 1.2463
2013-09-08 13:00 | 8.736 | 27.868 | 31.159 | 1000.084 | 1.3015
2013-09-08 13:15 | 8.441 | 28.059 | 31.829 | 1000.006 | 1.1944
2013-09-08 13:30 | 8.591 | 28.488 | 32.928 | 999.538 | 1.2481
2013-09-08 13:45 | 9.112 | 28.773 | 34.069 | 999.206 | 1.4461
2013-09-08 14:00 | 8.668 | 28.821 | 34.117 | 999.156 | 1.2763
2013-09-08 14:15 | 8.427 | 28.678 | 33.927 | 999.107 | 1.1894
2013-09-08 14:30 | 8.542 | 28.44 | 33.404 | 998.723 | 1.2304
2013-09-08 14:45 | 8.802 | 28.154 | 32.689 | 998.289 | 1.3262
2013-09-08 15:00 | 8.708 | 28.297 | 33.071 | 998.387 | 1.2911
2013-09-08 15:15 | 8.587 | 28.535 | 33.737 | 998.496 | 1.2467
2013-09-08 15:30 | 8.674 | 28.583 | 33.974 | 997.868 | 1.2785
2013-09-08 15:45 | 8.732 | 28.249 | 32.975 | 997.612 | 1.3
2013-09-08 16:00 | 8.68 | 27.868 | 31.782 | 997.556 | 1.2807
2013-09-08 16:15 | 8.417 | 27.486 | 30.198 | 997.651 | 1.1859
2013-09-08 16:30 | 8.245 | 27.246 | 29.475 | 997.716 | 1.1262
2013-09-08 16:45 | 8.322 | 27.39 | 29.764 | 997.478 | 1.1527
2013-09-08 17:00 | 8.648 | 27.294 | 29.427 | 997.454 | 1.2689
2013-09-08 17:15 | 8.747 | 27.246 | 29.185 | 997.393 | 1.3056
2013-09-08 17:30 | 8.902 | 27.294 | 29.33 | 997.43 | 1.3642
2013-09-08 17:45 | 8.891 | 27.198 | 28.992 | 997.344 | 1.36
2013-09-08 18:00 | 9.011 | 26.911 | 28.459 | 997.271 | 1.4063
2013-09-08 18:15 | 8.988 | 26.767 | 27.683 | 997.513 | 1.3974
2013-09-08 18:30 | 8.78 | 26.575 | 27.05 | 997.916 | 1.3179
2013-09-08 18:45 | 8.528 | 26.431 | 26.465 | 998.269 | 1.2254
2013-09-08 19:00 | 8.392 | 26.287 | 26.074 | 998.734 | 1.1771
2013-09-08 19:15 | 8.368 | 26.095 | 25.535 | 998.787 | 1.1687
2013-09-08 19:30 | 8.73 | 25.998 | 25.142 | 998.503 | 1.2992
2013-09-08 19:45 | 8.802 | 25.95 | 24.897 | 998.693 | 1.3262
2013-09-08 20:00 | 8.536 | 25.998 | 24.798 | 998.918 | 1.2283
2013-09-08 20:15 | 8.324 | 25.95 | 24.749 | 999.218 | 1.1534
2013-09-08 20:30 | 8.677 | 25.902 | 24.601 | 999.245 | 1.2796
2013-09-08 20:45 | 8.706 | 25.854 | 24.552 | 999.42 | 1.2903
2013-09-08 21:00 | 9.047 | 25.806 | 24.503 | 999.345 | 1.4204
2013-09-08 21:15 | 8.912 | 25.806 | 24.404 | 999.758 | 1.368
2013-09-08 21:30 | 8.796 | 25.806 | 24.306 | 999.984 | 1.3239
2013-09-08 21:45 | 8.525 | 25.71 | 24.207 | 1000.209 | 1.2243
2013-09-08 22:00 | 8.663 | 25.71 | 24.158 | 1000.634 | 1.2745
2013-09-08 22:15 | 8.167 | 25.71 | 24.158 | 1001.009 | 1.0998
2013-09-08 22:30 | 9.042 | 25.661 | 24.059 | 1000.298 | 1.4184
2013-09-08 22:45 | 8.285 | 25.661 | 24.01 | 1001.097 | 1.1399
2013-09-08 23:00 | 8.861 | 25.613 | 23.961 | 1000.961 | 1.3485
2013-09-08 23:15 | 8.638 | 25.613 | 23.911 | 1001.011 | 1.2653
2013-09-08 23:30 | 9.405 | 25.565 | 23.812 | 1000.238 | 1.5651
2013-09-08 23:45 | 8.787 | 25.565 | 23.763 | 1000.788 | 1.3205
2013-09-09 | 8.295 | 25.517 | 23.714 | 1001.025 | 1.1434
2013-09-09 00:15 | 8.704 | 25.42 | 23.664 | 1000.639 | 1.2896
2013-09-09 00:30 | 8.697 | 25.42 | 23.565 | 1000.365 | 1.287
2013-09-09 00:45 | 8.341 | 25.324 | 23.368 | 1000.505 | 1.1593
2013-09-09 01:00 | 8.092 | 25.324 | 23.269 | 1000.356 | 1.0747
2013-09-09 01:15 | 8.268 | 25.276 | 23.219 | 1000.219 | 1.1341
2013-09-09 01:30 | 8.057 | 25.276 | 23.17 | 1000.145 | 1.0631
2013-09-09 01:45 | 8.456 | 25.227 | 23.12 | 999.509 | 1.1997
2013-09-09 02:00 | 8.532 | 25.227 | 23.07 | 999.435 | 1.2268
2013-09-09 02:15 | 8.497 | 25.179 | 22.971 | 999.224 | 1.2143
2013-09-09 02:30 | 8.647 | 25.131 | 22.872 | 998.888 | 1.2686
2013-09-09 02:45 | 8.072 | 25.083 | 22.872 | 999.262 | 1.0681
2013-09-09 03:00 | 8.301 | 25.083 | 22.823 | 998.814 | 1.1455
2013-09-09 03:15 | 8.343 | 25.034 | 22.823 | 998.751 | 1.16
2013-09-09 03:30 | 8.299 | 25.034 | 22.823 | 998.627 | 1.1448
2013-09-09 03:45 | 8.305 | 25.034 | 22.823 | 998.564 | 1.1468
2013-09-09 04:00 | 8.121 | 25.034 | 22.823 | 998.689 | 1.0844
2013-09-09 04:15 | 8.026 | 25.034 | 22.872 | 998.95 | 1.0529
2013-09-09 04:30 | 8.078 | 25.034 | 22.922 | 998.9 | 1.0701
2013-09-09 04:45 | 8.434 | 25.034 | 22.971 | 998.662 | 1.1919
2013-09-09 05:00 | 8.1 | 24.986 | 22.872 | 999.138 | 1.0774
2013-09-09 05:15 | 8.171 | 24.986 | 22.922 | 998.9 | 1.1011
2013-09-09 05:30 | 8.579 | 24.986 | 22.971 | 998.724 | 1.2438
2013-09-09 05:45 | 7.835 | 24.986 | 22.971 | 999.286 | 0.9914
2013-09-09 06:00 | 8.385 | 24.938 | 22.872 | 998.95 | 1.1747
2013-09-09 06:15 | 7.977 | 24.938 | 22.823 | 999.126 | 1.0369
2013-09-09 06:30 | 7.46 | 24.889 | 22.823 | 999.5 | 0.877
2013-09-09 06:45 | 7.695 | 24.889 | 22.823 | 999.438 | 0.94771
2013-09-09 07:00 | 8.093 | 24.938 | 22.971 | 999.348 | 1.075
2013-09-09 07:15 | 7.289 | 24.938 | 23.269 | 999.857 | 0.8276
2013-09-09 07:30 | 7.729 | 25.131 | 23.862 | 999.563 | 0.95821
2013-09-09 07:45 | 7.231 | 25.372 | 24.749 | 1000.155 | 0.81124
2013-09-09 08:00 | 7.624 | 25.613 | 25.731 | 1000.21 | 0.926
2013-09-09 08:15 | 7.365 | 26.623 | 29.668 | 1000.39 | 0.84935
2013-09-09 08:30 | 8.283 | 28.488 | 33.879 | 1000.346 | 1.1393
2013-09-09 08:45 | 7.901 | 28.916 | 34.496 | 1000.567 | 1.0124
2013-09-09 09:00 | 8.403 | 30.054 | 36.292 | 1000.339 | 1.181
2013-09-09 09:15 | 8.244 | 30.716 | 37.655 | 1000.497 | 1.1259
2013-09-09 09:30 | 8.138 | 30.054 | 37.139 | 1000.429 | 1.0901
2013-09-09 09:45 | 8.127 | 28.631 | 34.543 | 1000.392 | 1.0864
2013-09-09 10:00 | 7.205 | 28.059 | 33.166 | 1001.163 | 0.80397
2013-09-09 10:15 | 8.217 | 28.059 | 32.88 | 1000.339 | 1.1167
2013-09-09 10:30 | 7.913 | 28.249 | 33.166 | 1000.663 | 1.0163
2013-09-09 10:45 | 8.047 | 28.631 | 33.927 | 1000.358 | 1.0598
2013-09-09 11:00 | 7.458 | 29.106 | 34.733 | 1000.69 | 0.87641
2013-09-09 11:15 | 7.763 | 29.628 | 35.631 | 1000.671 | 0.96878
2013-09-09 11:30 | 7.908 | 29.533 | 35.773 | 1000.769 | 1.0147
2013-09-09 11:45 | 7.879 | 29.675 | 36.245 | 1000.577 | 1.0054
2013-09-09 12:00 | 7.683 | 29.818 | 36.527 | 1000.774 | 0.94402
2013-09-09 12:15 | 7.57 | 29.912 | 36.857 | 1000.42 | 0.90969
2013-09-09 12:30 | 7.815 | 30.291 | 37.515 | 999.836 | 0.98509
2013-09-09 12:45 | 6.84 | 30.622 | 38.452 | 999.697 | 0.70598
2013-09-09 13:00 | 7.802 | 30.433 | 37.984 | 999.516 | 0.981
2013-09-09 13:15 | 7.283 | 30.338 | 37.562 | 999.535 | 0.8259
2013-09-09 13:30 | 7.761 | 30.196 | 36.904 | 999.118 | 0.96816
2013-09-09 13:45 | 7.554 | 30.102 | 36.763 | 998.831 | 0.90489
2013-09-09 14:00 | 7.685 | 30.433 | 37.186 | 998.563 | 0.94463
2013-09-09 14:15 | 8.099 | 30.622 | 37.655 | 998.181 | 1.077
2013-09-09 14:30 | 8.332 | 30.433 | 37.327 | 997.535 | 1.1562
2013-09-09 14:45 | 7.272 | 29.912 | 36.386 | 997.734 | 0.82279
2013-09-09 15:00 | 7.848 | 29.486 | 35.443 | 996.931 | 0.99552
2013-09-09 15:15 | 7.466 | 29.296 | 34.733 | 996.999 | 0.87876
2013-09-09 15:30 | 8.155 | 29.249 | 34.211 | 996.303 | 1.0958
2013-09-09 15:45 | 7.832 | 29.201 | 33.737 | 996.432 | 0.99045
2013-09-09 16:00 | 7.891 | 29.154 | 33.404 | 996.409 | 1.0092
2013-09-09 16:15 | 7.997 | 29.059 | 33.546 | 996.32 | 1.0434
2013-09-09 16:30 | 7.588 | 29.106 | 33.927 | 996.293 | 0.91511
2013-09-09 16:45 | 7.913 | 28.916 | 33.832 | 995.893 | 1.0163
2013-09-09 17:00 | 7.812 | 28.821 | 33.594 | 995.895 | 0.98414
2013-09-09 17:15 | 7.522 | 28.726 | 33.594 | 996.082 | 0.89534
2013-09-09 17:30 | 7.53 | 28.631 | 33.499 | 996.371 | 0.89772
2013-09-09 17:45 | 7.664 | 28.392 | 32.642 | 996.026 | 0.93819
2013-09-09 18:00 | 7.25 | 28.059 | 31.59 | 996.569 | 0.81658
2013-09-09 18:15 | 7.27 | 27.725 | 30.342 | 996.688 | 0.82222
2013-09-09 18:30 | 7.21 | 27.438 | 29.185 | 996.456 | 0.80536
2013-09-09 18:45 | 7.743 | 27.198 | 28.217 | 996.335 | 0.96256
2013-09-09 19:00 | 7.6 | 26.911 | 27.294 | 996.353 | 0.91873
2013-09-09 19:15 | 7.149 | 26.719 | 26.562 | 996.545 | 0.78843
2013-09-09 19:30 | 7.719 | 26.575 | 26.025 | 996.599 | 0.95511
2013-09-09 19:45 | 7.78 | 26.527 | 25.927 | 996.574 | 0.9741
2013-09-09 20:00 | 7.778 | 26.527 | 25.78 | 996.913 | 0.97347
2013-09-09 20:15 | 7.17 | 26.479 | 25.682 | 997.825 | 0.79424
2013-09-09 20:30 | 7.414 | 26.527 | 25.682 | 997.887 | 0.86354
2013-09-09 20:45 | 7.834 | 26.383 | 25.633 | 997.75 | 0.99109
2013-09-09 21:00 | 7.365 | 26.191 | 25.24 | 998.465 | 0.84935
2013-09-09 21:15 | 7.31 | 25.998 | 24.847 | 998.493 | 0.83358
2013-09-09 21:30 | 7.474 | 25.998 | 24.749 | 998.219 | 0.88112
2013-09-09 21:45 | 7.455 | 25.998 | 24.7 | 997.958 | 0.87553
2013-09-09 22:00 | 7.168 | 25.998 | 24.7 | 999.081 | 0.79368
2013-09-09 22:15 | 6.928 | 26.047 | 24.749 | 999.281 | 0.72891
2013-09-09 22:30 | 7.049 | 26.047 | 24.7 | 999.331 | 0.76115
2013-09-09 22:45 | 7.793 | 26.047 | 24.7 | 999.331 | 0.97817
2013-09-09 23:00 | 7.73 | 26.047 | 24.749 | 999.281 | 0.95852
2013-09-09 23:15 | 7.625 | 25.998 | 24.7 | 999.643 | 0.9263
2013-09-09 23:30 | 7.746 | 25.998 | 24.7 | 999.581 | 0.96349
2013-09-09 23:45 | 7.538 | 25.902 | 24.651 | 999.631 | 0.9001
2013-09-10 | 7.621 | 25.902 | 24.601 | 999.494 | 0.92509
2013-09-10 00:15 | 7.797 | 25.854 | 24.552 | 999.357 | 0.97943
2013-09-10 00:30 | 7.572 | 25.806 | 24.552 | 999.669 | 0.91029
2013-09-10 00:45 | 18.867 | 24.744 | 23.021 | 999.922 | 8.9209
2013-09-10 01:00 | 24.489 | 24.308 | 22.127 | 999.272 | 17.123
2013-09-10 01:15 | 18.534 | 23.726 | 22.227 | 998.859 | 8.5325
2013-09-10 01:30 | 15.526 | 24.647 | 22.028 | 998.5 | 5.4803
2013-09-10 01:45 | 14.109 | 25.083 | 22.127 | 998.898 | 4.3141
2013-09-10 02:00 | 13.887 | 25.227 | 22.177 | 998.223 | 4.1464
2013-09-10 02:15 | 13.41 | 25.227 | 22.127 | 997.4 | 3.7995
2013-09-10 02:30 | 12.531 | 25.227 | 22.028 | 997.252 | 3.2071
2013-09-10 02:45 | 11.96 | 25.276 | 21.928 | 997.104 | 2.8542
2013-09-10 03:00 | 11.738 | 25.179 | 21.828 | 996.831 | 2.7236
2013-09-10 03:15 | 11.519 | 25.131 | 21.779 | 997.193 | 2.5983
2013-09-10 03:30 | 11.129 | 25.083 | 21.729 | 996.994 | 2.3839
2013-09-10 03:45 | 10.811 | 25.083 | 21.729 | 997.306 | 2.2173
2013-09-10 04:00 | 11.015 | 24.986 | 21.579 | 996.897 | 2.3233
2013-09-10 04:15 | 10.531 | 24.986 | 21.579 | 997.146 | 2.0765
2013-09-10 04:30 | 10.747 | 24.986 | 21.529 | 996.823 | 2.1846
2013-09-10 04:45 | 10.653 | 24.889 | 21.479 | 996.874 | 2.1371
2013-09-10 05:00 | 10.296 | 24.889 | 21.43 | 997.111 | 1.9626
2013-09-10 05:15 | 10.112 | 24.889 | 21.43 | 997.236 | 1.8761
2013-09-10 05:30 | 10.101 | 24.889 | 21.529 | 997.135 | 1.871
2013-09-10 05:45 | 9.961 | 24.889 | 21.529 | 997.384 | 1.8068
2013-09-10 06:00 | 10.318 | 24.889 | 21.629 | 997.033 | 1.9731
2013-09-10 06:15 | 10.591 | 24.889 | 21.579 | 996.71 | 2.1062
2013-09-10 06:30 | 10 | 24.889 | 21.629 | 997.345 | 1.8245
2013-09-10 06:45 | 9.993 | 24.841 | 21.679 | 997.107 | 1.8213
2013-09-10 07:00 | 10.327 | 24.841 | 21.928 | 997.229 | 1.9774
2013-09-10 07:15 | 9.807 | 24.889 | 22.326 | 997.759 | 1.7378
2013-09-10 07:30 | 9.915 | 25.034 | 22.872 | 997.827 | 1.786
2013-09-10 07:45 | 9.288 | 25.083 | 23.467 | 998.407 | 1.5169
2013-09-10 08:00 | 9.617 | 25.372 | 24.651 | 998.32 | 1.6548
2013-09-10 08:15 | 9.463 | 25.613 | 25.682 | 998.574 | 1.5894
2013-09-10 08:30 | 9.719 | 25.854 | 26.416 | 998.819 | 1.6991
2013-09-10 08:45 | 10.026 | 25.854 | 26.758 | 998.967 | 1.8364
2013-09-10 09:00 | 9.872 | 25.95 | 27.05 | 999.102 | 1.7667
2013-09-10 09:15 | 9.2 | 25.998 | 27.147 | 999.502 | 1.4812
2013-09-10 09:30 | 9.458 | 26.287 | 28.023 | 999.597 | 1.5873
2013-09-10 09:45 | 9.681 | 26.527 | 28.798 | 999.481 | 1.6825
2013-09-10 10:00 | 9.742 | 26.719 | 29.427 | 999.391 | 1.7091
2013-09-10 10:15 | 8.976 | 27.055 | 30.342 | 1000.062 | 1.3927
2013-09-10 10:30 | 9.568 | 27.725 | 31.734 | 999.544 | 1.6338
2013-09-10 10:45 | 9.466 | 28.868 | 34.259 | 999.63 | 1.5906
2013-09-10 11:00 | 9.731 | 29.249 | 35.395 | 999.421 | 1.7043
2013-09-10 11:15 | 9.559 | 29.059 | 35.301 | 998.834 | 1.63
2013-09-10 11:30 | 9.586 | 28.392 | 34.496 | 998.69 | 1.6415
2013-09-10 11:45 | 9.668 | 28.202 | 34.401 | 998.416 | 1.6769
2013-09-10 12:00 | 9.986 | 28.678 | 35.301 | 998.083 | 1.8182
2013-09-10 12:15 | 9.452 | 28.44 | 34.875 | 998.224 | 1.5848
2013-09-10 12:30 | 9.194 | 28.678 | 35.726 | 998.129 | 1.4788
2013-09-10 12:45 | 9.162 | 29.296 | 37.092 | 997.976 | 1.466
2013-09-10 13:00 | 9.517 | 29.391 | 37.515 | 997.332 | 1.6121
2013-09-10 13:15 | 9.602 | 29.201 | 37.186 | 996.999 | 1.6484
2013-09-10 13:30 | 9.718 | 28.773 | 35.82 | 996.589 | 1.6986
2013-09-10 13:45 | 9.451 | 29.011 | 36.198 | 996.56 | 1.5843
2013-09-10 14:00 | 9.051 | 29.391 | 36.857 | 996.665 | 1.422
2013-09-10 14:15 | 9.337 | 29.154 | 36.339 | 996.283 | 1.537
2013-09-10 14:30 | 8.987 | 29.201 | 36.622 | 995.917 | 1.397
2013-09-10 14:45 | 9.21 | 29.391 | 37.139 | 995.61 | 1.4853
2013-09-10 15:00 | 9.327 | 29.391 | 37.233 | 995.383 | 1.5329
2013-09-10 15:15 | 9.33 | 29.486 | 37.139 | 994.859 | 1.5341
2013-09-10 15:30 | 8.796 | 29.296 | 36.339 | 995.47 | 1.3239
2013-09-10 15:45 | 8.889 | 29.011 | 35.726 | 995.314 | 1.3592
2013-09-10 16:00 | 9.144 | 29.059 | 35.584 | 995.027 | 1.4588
2013-09-10 16:15 | 9.027 | 28.821 | 34.78 | 994.76 | 1.4126
2013-09-10 16:30 | 9.299 | 28.583 | 34.117 | 994.84 | 1.5214
2013-09-10 16:45 | 9.096 | 28.44 | 33.879 | 994.529 | 1.4397
2013-09-10 17:00 | 9.257 | 28.249 | 33.309 | 994.571 | 1.5043
2013-09-10 17:15 | 9.698 | 28.154 | 33.118 | 994.209 | 1.6899
2013-09-10 17:30 | 9.103 | 28.011 | 32.498 | 994.676 | 1.4425
2013-09-10 17:45 | 9.175 | 27.868 | 31.686 | 994.656 | 1.4712
2013-09-10 18:00 | 9.345 | 27.629 | 30.535 | 994.612 | 1.5403
2013-09-10 18:15 | 8.921 | 27.342 | 29.475 | 994.905 | 1.3715
2013-09-10 18:30 | 9.092 | 27.151 | 28.265 | 995.161 | 1.4381
2013-09-10 18:45 | 9.123 | 26.959 | 27.245 | 995.217 | 1.4504
2013-09-10 19:00 | 9.346 | 26.767 | 26.416 | 995.197 | 1.5407
2013-09-10 19:15 | 9.029 | 26.623 | 25.731 | 995.839 | 1.4134
2013-09-10 19:30 | 9.115 | 26.479 | 25.29 | 995.917 | 1.4473
2013-09-10 19:45 | 9.198 | 26.383 | 24.946 | 996.02 | 1.4804
2013-09-10 20:00 | 9.262 | 26.335 | 24.651 | 996.385 | 1.5063
2013-09-10 20:15 | 9.351 | 26.335 | 24.552 | 996.299 | 1.5428
2013-09-10 20:30 | 9.547 | 26.335 | 24.404 | 996.387 | 1.6249
2013-09-10 20:45 | 9.791 | 26.287 | 24.257 | 996.351 | 1.7307
2013-09-10 21:00 | 9.538 | 26.191 | 24.158 | 996.952 | 1.621
2013-09-10 21:15 | 9.44 | 26.143 | 24.059 | 996.803 | 1.5797
2013-09-10 21:30 | 9.1 | 26.095 | 24.01 | 997.228 | 1.4413
2013-09-10 21:45 | 9.348 | 26.095 | 24.01 | 997.04 | 1.5415
2013-09-10 22:00 | 9.281 | 26.047 | 23.911 | 997.703 | 1.514
2013-09-10 22:15 | 9.189 | 25.998 | 23.812 | 997.492 | 1.4768
2013-09-10 22:30 | 9.173 | 25.95 | 23.664 | 997.768 | 1.4704
2013-09-10 22:45 | 9.244 | 25.854 | 23.565 | 997.994 | 1.499
2013-09-10 23:00 | 9.454 | 25.854 | 23.615 | 998.068 | 1.5856
2013-09-10 23:15 | 9.557 | 25.95 | 23.911 | 997.953 | 1.6291
2013-09-10 23:30 | 9.333 | 25.998 | 24.207 | 998.025 | 1.5353
2013-09-10 23:45 | 9.413 | 26.047 | 24.404 | 998.135 | 1.5685
2013-09-11 | 9.306 | 26.047 | 24.552 | 998.296 | 1.5243
2013-09-11 00:15 | 9.116 | 26.047 | 24.651 | 998.258 | 1.4476
2013-09-11 00:30 | 9.399 | 26.095 | 24.7 | 997.833 | 1.5626
2013-09-11 00:45 | 8.935 | 26.095 | 24.749 | 997.782 | 1.3769
2013-09-11 01:00 | 9.476 | 26.095 | 24.798 | 997.42 | 1.5948
2013-09-11 01:15 | 9.057 | 26.095 | 24.847 | 997.495 | 1.4243
2013-09-11 01:30 | 9.063 | 26.095 | 24.847 | 997.432 | 1.4267
2013-09-11 01:45 | 9.215 | 26.047 | 24.847 | 996.87 | 1.4873
2013-09-11 02:00 | 9.481 | 26.047 | 24.798 | 996.608 | 1.5969
2013-09-11 02:15 | 9.348 | 26.047 | 24.798 | 996.234 | 1.5415
2013-09-11 02:30 | 8.757 | 26.047 | 24.798 | 996.421 | 1.3093
2013-09-11 02:45 | 9.245 | 25.998 | 24.798 | 995.922 | 1.4994
2013-09-11 03:00 | 9.024 | 26.047 | 24.798 | 996.047 | 1.4114
2013-09-11 03:15 | 9.054 | 25.998 | 24.749 | 995.66 | 1.4232
2013-09-11 03:30 | 8.977 | 25.998 | 24.7 | 995.96 | 1.3931
2013-09-11 03:45 | 9.231 | 25.998 | 24.601 | 995.936 | 1.4937
2013-09-11 04:00 | 8.978 | 25.902 | 24.503 | 995.975 | 1.3935
2013-09-11 04:15 | 9.004 | 25.806 | 24.306 | 995.739 | 1.4036
2013-09-11 04:30 | 9.326 | 25.806 | 24.109 | 995.816 | 1.5325
2013-09-11 04:45 | 9.416 | 25.71 | 23.911 | 995.519 | 1.5697
2013-09-11 05:00 | 8.945 | 25.71 | 23.862 | 995.756 | 1.3807
2013-09-11 05:15 | 9.381 | 25.661 | 23.763 | 995.42 | 1.5552
2013-09-11 05:30 | 9.406 | 25.661 | 23.714 | 995.284 | 1.5655
2013-09-11 05:45 | 9.552 | 25.661 | 23.714 | 994.972 | 1.627
2013-09-11 06:00 | 9.262 | 25.613 | 23.565 | 995.123 | 1.5063
2013-09-11 06:15 | 9.342 | 25.565 | 23.467 | 994.912 | 1.539
2013-09-11 06:30 | 9.294 | 25.517 | 23.368 | 995.388 | 1.5194
2013-09-11 06:45 | 8.84 | 25.469 | 23.318 | 995.251 | 1.3406
2013-09-11 07:00 | 8.92 | 25.517 | 23.417 | 995.587 | 1.3711
2013-09-11 07:15 | 9.067 | 25.613 | 23.812 | 995.932 | 1.4283
2013-09-11 07:30 | 9.208 | 25.661 | 24.306 | 995.926 | 1.4845
2013-09-11 07:45 | 9.238 | 25.806 | 24.847 | 996.184 | 1.4966
2013-09-11 08:00 | 8.785 | 25.95 | 25.633 | 996.689 | 1.3198
2013-09-11 08:15 | 8.943 | 26.239 | 26.66 | 996.882 | 1.3799
2013-09-11 08:30 | 8.801 | 26.383 | 27.44 | 997.139 | 1.3258
2013-09-11 08:45 | 8.736 | 26.575 | 28.217 | 997.398 | 1.3015
2013-09-11 09:00 | 8.707 | 26.767 | 28.701 | 997.395 | 1.2907
2013-09-11 09:15 | 8.43 | 26.959 | 29.282 | 997.917 | 1.1905
2013-09-11 09:30 | 8.833 | 27.103 | 29.716 | 997.528 | 1.3379
2013-09-11 09:45 | 9.063 | 27.246 | 30.246 | 997.476 | 1.4267
2013-09-11 10:00 | 9.162 | 27.533 | 31.351 | 997.445 | 1.466
2013-09-11 10:15 | 8.945 | 28.631 | 34.306 | 998.016 | 1.3807
2013-09-11 10:30 | 9.046 | 29.059 | 36.009 | 997.764 | 1.42
2013-09-11 10:45 | 8.949 | 29.533 | 37.609 | 997.669 | 1.3823
2013-09-11 11:00 | 9.398 | 30.102 | 38.967 | 997.697 | 1.5622
2013-09-11 11:15 | 8.844 | 29.723 | 38.218 | 997.572 | 1.3421
2013-09-11 11:30 | 9.124 | 29.296 | 36.904 | 997.115 | 1.4508
2013-09-11 11:45 | 8.826 | 29.249 | 36.622 | 997.106 | 1.3352
2013-09-11 12:00 | 9.158 | 29.391 | 36.716 | 996.504 | 1.4644
2013-09-11 12:15 | 8.545 | 29.77 | 37.609 | 997.043 | 1.2315
2013-09-11 12:30 | 9.6 | 30.054 | 38.312 | 995.905 | 1.6475
2013-09-11 12:45 | 9.251 | 29.723 | 37.468 | 995.881 | 1.5018
2013-09-11 13:00 | 9.419 | 29.818 | 37.702 | 995.251 | 1.571
2013-09-11 13:15 | 9.303 | 29.723 | 37.374 | 995.043 | 1.523
2013-09-11 13:30 | 9.377 | 29.628 | 36.904 | 994.424 | 1.5535
2013-09-11 13:45 | 9.289 | 30.054 | 37.327 | 994.468 | 1.5173
2013-09-11 14:00 | 8.569 | 30.385 | 37.843 | 994.473 | 1.2402
2013-09-11 14:15 | 9.133 | 30.574 | 38.452 | 994 | 1.4544
2013-09-11 14:30 | 9.249 | 30.716 | 39.2 | 993.498 | 1.501
2013-09-11 14:45 | 9.076 | 30.574 | 39.34 | 993.156 | 1.4318
2013-09-11 15:00 | 8.707 | 30.527 | 39.107 | 993.161 | 1.2907
2013-09-11 15:15 | 8.95 | 29.296 | 35.301 | 993.016 | 1.3826
2013-09-11 15:30 | 9.73 | 27.963 | 29.427 | 992.58 | 1.7039
2013-09-11 15:45 | 10.537 | 27.581 | 26.465 | 992.524 | 2.0794
2013-09-11 16:00 | 9.46 | 27.438 | 26.025 | 992.228 | 1.5881
2013-09-11 16:15 | 9.459 | 27.294 | 25.78 | 992.167 | 1.5877
2013-09-11 16:30 | 10.276 | 27.055 | 25.044 | 992.611 | 1.953
2013-09-11 16:45 | 10.276 | 26.863 | 24.404 | 991.519 | 1.953
2013-09-11 17:00 | 9.456 | 26.767 | 24.207 | 992.282 | 1.5864
2013-09-11 17:15 | 9.145 | 26.623 | 24.207 | 992.47 | 1.4592
2013-09-11 17:30 | 9.007 | 26.623 | 24.404 | 992.268 | 1.4048
2013-09-11 17:45 | 9.292 | 26.575 | 24.454 | 992.529 | 1.5185
2013-09-11 18:00 | 9.213 | 26.527 | 24.404 | 993.204 | 1.4865
2013-09-11 18:15 | 9.596 | 26.431 | 24.306 | 993.18 | 1.6458
2013-09-11 18:30 | 9.253 | 26.431 | 24.257 | 992.731 | 1.5027
2013-09-11 18:45 | 9.253 | 26.335 | 24.059 | 993.308 | 1.5027
2013-09-11 19:00 | 9.277 | 26.239 | 23.763 | 993.86 | 1.5124
2013-09-11 19:15 | 8.998 | 26.143 | 23.615 | 994.261 | 1.4013
2013-09-11 19:30 | 9.549 | 26.095 | 23.565 | 993.813 | 1.6257
2013-09-11 19:45 | 9.586 | 26.047 | 23.615 | 994.261 | 1.6415
2013-09-11 20:00 | 9.29 | 25.998 | 23.615 | 995.26 | 1.5177
2013-09-11 20:15 | 9.147 | 26.047 | 23.714 | 996.095 | 1.46
2013-09-11 20:30 | 10.026 | 25.95 | 23.565 | 995.248 | 1.8364
2013-09-11 20:45 | 9.8 | 25.806 | 23.269 | 995.801 | 1.7347
2013-09-11 21:00 | 9.867 | 25.758 | 23.17 | 995.714 | 1.7645
2013-09-11 21:15 | 9.238 | 25.758 | 23.219 | 996.163 | 1.4966
2013-09-11 21:30 | 9.11 | 25.758 | 23.17 | 996.401 | 1.4453
2013-09-11 21:45 | 8.703 | 25.758 | 23.219 | 996.912 | 1.2892
2013-09-11 22:00 | 9.15 | 25.661 | 23.12 | 996.264 | 1.4612
2013-09-11 22:15 | 9.16 | 25.613 | 23.07 | 996.627 | 1.4652
2013-09-11 22:30 | 9.179 | 25.469 | 23.021 | 996.49 | 1.4728
2013-09-11 22:45 | 8.854 | 25.469 | 22.971 | 996.977 | 1.3459
2013-09-11 23:00 | 9.003 | 25.517 | 23.12 | 997.075 | 1.4032
2013-09-11 23:15 | 9.191 | 25.565 | 23.219 | 996.912 | 1.4776
2013-09-11 23:30 | 9.53 | 25.613 | 23.219 | 996.6 | 1.6177
2013-09-11 23:45 | 8.625 | 25.565 | 23.17 | 996.962 | 1.2605
2013-09-12 | 8.93 | 25.469 | 22.971 | 996.79 | 1.3749
2013-09-12 00:15 | 9.201 | 25.42 | 22.872 | 996.392 | 1.4816
2013-09-12 00:30 | 9.153 | 25.372 | 22.773 | 996.306 | 1.4624
2013-09-12 00:45 | 8.931 | 25.372 | 22.773 | 996.243 | 1.3753
2013-09-12 01:00 | 9.389 | 25.372 | 22.773 | 995.682 | 1.5585
2013-09-12 01:15 | 9.211 | 25.372 | 22.773 | 995.744 | 1.4857
2013-09-12 01:30 | 8.943 | 25.372 | 22.723 | 995.67 | 1.3799
2013-09-12 01:45 | 9.519 | 25.324 | 22.624 | 995.085 | 1.613
2013-09-12 02:00 | 9.073 | 25.324 | 22.574 | 995.073 | 1.4306
2013-09-12 02:15 | 8.862 | 25.324 | 22.475 | 995.112 | 1.3489
2013-09-12 02:30 | 9.794 | 25.276 | 22.376 | 994.402 | 1.732
2013-09-12 02:45 | 9.218 | 25.227 | 22.276 | 995.002 | 1.4885
2013-09-12 03:00 | 9.325 | 25.227 | 22.227 | 994.616 | 1.5321
2013-09-12 03:15 | 9.151 | 25.179 | 22.177 | 994.542 | 1.4616
2013-09-12 03:30 | 9.308 | 25.131 | 22.177 | 994.48 | 1.5251
2013-09-12 03:45 | 9.337 | 25.179 | 22.276 | 994.753 | 1.537
2013-09-12 04:00 | 9.198 | 25.179 | 22.376 | 994.776 | 1.4804
2013-09-12 04:15 | 9.071 | 25.131 | 22.475 | 995.05 | 1.4299
2013-09-12 04:30 | 9.471 | 25.083 | 22.574 | 994.636 | 1.5927
2013-09-12 04:45 | 8.853 | 25.034 | 22.674 | 995.222 | 1.3455
2013-09-12 05:00 | 9.117 | 25.083 | 22.723 | 994.984 | 1.448
2013-09-12 05:15 | 9.172 | 25.083 | 22.624 | 995.21 | 1.47
2013-09-12 05:30 | 8.835 | 25.083 | 22.574 | 995.26 | 1.3387
2013-09-12 05:45 | 8.993 | 25.083 | 22.525 | 994.936 | 1.3993
2013-09-12 06:00 | 9.548 | 25.131 | 22.525 | 994.749 | 1.6253
2013-09-12 06:15 | 9.256 | 25.034 | 22.326 | 994.827 | 1.5039
2013-09-12 06:30 | 8.838 | 24.986 | 22.177 | 995.665 | 1.3398
2013-09-12 06:45 | 9.47 | 25.034 | 22.227 | 995.178 | 1.5923
2013-09-12 07:00 | 9.309 | 25.083 | 22.376 | 995.525 | 1.5255
2013-09-12 07:15 | 9.104 | 25.083 | 22.723 | 995.67 | 1.4429
2013-09-12 07:30 | 9.392 | 25.179 | 23.12 | 995.765 | 1.5597
2013-09-12 07:45 | 9.1 | 25.276 | 23.417 | 996.148 | 1.4413
2013-09-12 08:00 | 9.285 | 25.276 | 23.467 | 996.472 | 1.5157
2013-09-12 08:15 | 9.1 | 25.324 | 23.812 | 996.618 | 1.4413
2013-09-12 08:30 | 8.872 | 25.517 | 24.503 | 997.036 | 1.3527
2013-09-12 08:45 | 9.523 | 25.71 | 25.339 | 996.929 | 1.6147
2013-09-12 09:00 | 9.067 | 25.71 | 25.584 | 997.489 | 1.4283
2013-09-12 09:15 | 9.107 | 25.758 | 25.633 | 997.75 | 1.4441
2013-09-12 09:30 | 9.334 | 25.806 | 25.878 | 997.436 | 1.5358
2013-09-12 09:45 | 9.548 | 25.95 | 26.513 | 997.344 | 1.6253
2013-09-12 10:00 | 9.429 | 26.335 | 27.634 | 997.625 | 1.5751
2013-09-12 10:15 | 8.751 | 26.623 | 28.508 | 997.908 | 1.3071
2013-09-12 10:30 | 9.194 | 26.815 | 29.04 | 997.668 | 1.4788
2013-09-12 10:45 | 9.423 | 27.342 | 30.294 | 997.613 | 1.5726
2013-09-12 11:00 | 9.163 | 27.868 | 31.59 | 997.757 | 1.4664
2013-09-12 11:15 | 9.336 | 27.868 | 31.734 | 997.419 | 1.5366
2013-09-12 11:30 | 8.95 | 28.011 | 32.355 | 997.578 | 1.3826
2013-09-12 11:45 | 8.827 | 28.106 | 32.594 | 997.514 | 1.3356
2013-09-12 12:00 | 8.546 | 28.202 | 32.832 | 997.325 | 1.2319
2013-09-12 12:15 | 8.58 | 28.345 | 33.309 | 997.072 | 1.2441
2013-09-12 12:30 | 9.146 | 28.773 | 34.449 | 996.364 | 1.4596
2013-09-12 12:45 | 8.822 | 29.391 | 35.726 | 996.44 | 1.3337
2013-09-12 13:00 | 9.178 | 29.438 | 35.867 | 995.662 | 1.4724
2013-09-12 13:15 | 8.589 | 29.675 | 36.574 | 995.78 | 1.2474
2013-09-12 13:30 | 8.76 | 29.96 | 37.233 | 995.508 | 1.3104
2013-09-12 13:45 | 8.761 | 29.912 | 36.857 | 995.038 | 1.3108
2013-09-12 14:00 | 8.949 | 29.533 | 36.009 | 994.635 | 1.3823
2013-09-12 14:15 | 8.955 | 29.249 | 35.584 | 994.339 | 1.3846
2013-09-12 14:30 | 8.774 | 29.675 | 36.292 | 994.081 | 1.3157
2013-09-12 14:45 | 8.748 | 29.533 | 36.15 | 994.045 | 1.3059
2013-09-12 15:00 | 8.939 | 29.628 | 36.339 | 993.843 | 1.3784
2013-09-12 15:15 | 8.744 | 29.818 | 36.574 | 993.777 | 1.3045
2013-09-12 15:30 | 8.621 | 29.675 | 36.198 | 993.557 | 1.2591
2013-09-12 15:45 | 8.66 | 29.154 | 34.828 | 993.521 | 1.2733
2013-09-12 16:00 | 8.782 | 28.868 | 33.832 | 993.391 | 1.3187
2013-09-12 16:15 | 8.4 | 28.535 | 32.785 | 993.624 | 1.1799
2013-09-12 16:30 | 8.795 | 28.297 | 32.068 | 993.191 | 1.3236
2013-09-12 16:45 | 8.94 | 28.249 | 31.973 | 992.916 | 1.3788
2013-09-12 17:00 | 8.96 | 28.392 | 32.498 | 993.238 | 1.3865
2013-09-12 17:15 | 8.971 | 28.44 | 32.975 | 993.36 | 1.3908
2013-09-12 17:30 | 8.744 | 28.249 | 32.498 | 993.613 | 1.3045
2013-09-12 17:45 | 9.247 | 28.011 | 31.59 | 993.131 | 1.5002
2013-09-12 18:00 | 8.98 | 27.725 | 30.246 | 993.663 | 1.3943
2013-09-12 18:15 | 9.113 | 27.629 | 29.62 | 993.379 | 1.4465
2013-09-12 18:30 | 8.58 | 27.438 | 28.943 | 994.27 | 1.2441
2013-09-12 18:45 | 9.56 | 27.246 | 28.023 | 993.788 | 1.6304
2013-09-12 19:00 | 9.166 | 27.055 | 27.196 | 994.205 | 1.4676
2013-09-12 19:15 | 9.122 | 26.863 | 26.562 | 994.672 | 1.45
2013-09-12 19:30 | 9.34 | 26.815 | 26.122 | 994.437 | 1.5382
2013-09-12 19:45 | 9.499 | 26.719 | 25.78 | 994.353 | 1.6045
2013-09-12 20:00 | 9.342 | 26.671 | 25.584 | 994.991 | 1.539
2013-09-12 20:15 | 9.579 | 26.527 | 25.584 | 994.866 | 1.6385
2013-09-12 20:30 | 9.282 | 26.479 | 25.388 | 995.193 | 1.5145
2013-09-12 20:45 | 9.231 | 26.287 | 24.749 | 995.161 | 1.4937
2013-09-12 21:00 | 9.498 | 26.239 | 24.306 | 994.99 | 1.6041
2013-09-12 21:15 | 9.056 | 26.191 | 24.158 | 995.516 | 1.4239
2013-09-12 21:30 | 8.989 | 25.998 | 23.961 | 995.78 | 1.3978
2013-09-12 21:45 | 9.168 | 25.902 | 23.862 | 996.068 | 1.4684
2013-09-12 22:00 | 9.337 | 25.854 | 23.763 | 996.107 | 1.537
2013-09-12 22:15 | 9.266 | 25.854 | 23.763 | 996.232 | 1.5079
2013-09-12 22:30 | 8.684 | 25.902 | 23.862 | 996.88 | 1.2822
2013-09-12 22:45 | 9.028 | 25.902 | 23.862 | 996.88 | 1.413
2013-09-12 23:00 | 8.995 | 25.902 | 23.862 | 997.192 | 1.4001
2013-09-12 23:15 | 8.996 | 25.902 | 23.911 | 997.079 | 1.4005
2013-09-12 23:30 | 9.132 | 25.95 | 23.961 | 996.966 | 1.454
2013-09-12 23:45 | 9.232 | 25.902 | 23.961 | 996.904 | 1.4941
2013-09-13 | 9.208 | 25.806 | 23.812 | 996.493 | 1.4845
2013-09-13 00:15 | 9.454 | 25.806 | 23.615 | 996.196 | 1.5856
2013-09-13 00:30 | 8.687 | 25.758 | 23.467 | 996.535 | 1.2833
2013-09-13 00:45 | 9.292 | 25.758 | 23.516 | 996.11 | 1.5185
2013-09-13 01:00 | 9.051 | 25.758 | 23.565 | 996.122 | 1.422
2013-09-13 01:15 | 9.014 | 25.758 | 23.664 | 995.708 | 1.4075
2013-09-13 01:30 | 9.066 | 25.758 | 23.714 | 995.658 | 1.4279
2013-09-13 01:45 | 9.305 | 25.71 | 23.615 | 995.01 | 1.5239
2013-09-13 02:00 | 9.214 | 25.661 | 23.615 | 995.135 | 1.4869
2013-09-13 02:15 | 8.664 | 25.71 | 23.714 | 995.471 | 1.2748
2013-09-13 02:30 | 9.026 | 25.71 | 23.714 | 995.284 | 1.4122
2013-09-13 02:45 | 9.274 | 25.71 | 23.714 | 995.096 | 1.5112
2013-09-13 03:00 | 9.176 | 25.661 | 23.615 | 994.948 | 1.4716
2013-09-13 03:15 | 10.069 | 25.613 | 23.467 | 994.725 | 1.8562
2013-09-13 03:30 | 9.419 | 25.565 | 23.467 | 994.725 | 1.571
2013-09-13 03:45 | 8.38 | 25.517 | 23.467 | 995.162 | 1.1729
2013-09-13 04:00 | 8.984 | 25.517 | 23.417 | 994.962 | 1.3958
2013-09-13 04:15 | 8.774 | 25.517 | 23.467 | 995.224 | 1.3157
2013-09-13 04:30 | 8.349 | 25.565 | 23.417 | 995.774 | 1.1621
2013-09-13 04:45 | 9.024 | 25.565 | 23.467 | 995.224 | 1.4114
2013-09-13 05:00 | 8.73 | 25.517 | 23.467 | 995.099 | 1.2992
2013-09-13 05:15 | 9.266 | 25.565 | 23.467 | 995.099 | 1.5079
2013-09-13 05:30 | 8.542 | 25.565 | 23.615 | 995.697 | 1.2304
2013-09-13 05:45 | 9.091 | 25.613 | 23.615 | 995.572 | 1.4377
2013-09-13 06:00 | 9.079 | 25.613 | 23.714 | 996.033 | 1.433
2013-09-13 06:15 | 8.606 | 25.565 | 23.714 | 995.97 | 1.2536
2013-09-13 06:30 | 8.905 | 25.565 | 23.664 | 995.958 | 1.3653
2013-09-13 06:45 | 8.71 | 25.613 | 23.714 | 996.282 | 1.2918
2013-09-13 07:00 | 8.197 | 25.661 | 23.763 | 996.918 | 1.1099
2013-09-13 07:15 | 7.709 | 25.661 | 23.961 | 997.341 | 0.95202
2013-09-13 07:30 | 8.617 | 25.71 | 24.257 | 996.976 | 1.2576
2013-09-13 07:45 | 8.124 | 25.613 | 24.404 | 997.698 | 1.0854
2013-09-13 08:00 | 8.594 | 25.613 | 24.355 | 997.686 | 1.2492
2013-09-13 08:15 | 8.322 | 25.565 | 24.059 | 997.989 | 1.1527
2013-09-13 08:30 | 8.855 | 25.565 | 23.961 | 998.027 | 1.3462
2013-09-13 08:45 | 8.793 | 25.613 | 23.961 | 998.277 | 1.3228
2013-09-13 09:00 | 7.916 | 25.758 | 24.798 | 998.918 | 1.0172
2013-09-13 09:15 | 8.32 | 25.806 | 25.682 | 998.824 | 1.152
2013-09-13 09:30 | 7.97 | 25.998 | 26.465 | 999.081 | 1.0347
2013-09-13 09:45 | 7.507 | 26.047 | 26.513 | 999.218 | 0.89088
2013-09-13 10:00 | 7.68 | 26.143 | 27.001 | 999.09 | 0.9431
2013-09-13 10:15 | 8.248 | 27.486 | 30.053 | 999.051 | 1.1273
2013-09-13 10:30 | 7.96 | 27.246 | 30.102 | 999.063 | 1.0314
2013-09-13 10:45 | 8.092 | 27.103 | 29.716 | 999.153 | 1.0747
2013-09-13 11:00 | 8.323 | 27.438 | 30.005 | 998.789 | 1.1531
2013-09-13 11:15 | 7.677 | 27.533 | 29.957 | 999.464 | 0.94217
2013-09-13 11:30 | 7.793 | 27.294 | 29.475 | 999.528 | 0.97817
2013-09-13 11:45 | 8.336 | 27.486 | 29.716 | 998.965 | 1.1576
2013-09-13 12:00 | 8.131 | 27.868 | 30.438 | 998.712 | 1.0877
2013-09-13 12:15 | 8.179 | 28.297 | 31.734 | 998.231 | 1.1038
2013-09-13 12:30 | 7.835 | 28.535 | 32.403 | 998.278 | 0.9914
2013-09-13 12:45 | 8.18 | 28.392 | 32.307 | 997.878 | 1.1042
2013-09-13 13:00 | 7.806 | 27.725 | 31.015 | 997.735 | 0.98225
2013-09-13 13:15 | 7.881 | 27.294 | 30.005 | 997.477 | 1.006
2013-09-13 13:30 | 7.689 | 27.438 | 29.957 | 997.277 | 0.94586
2013-09-13 13:45 | 7.744 | 27.916 | 30.967 | 997.035 | 0.96287
2013-09-13 14:00 | 8.061 | 28.535 | 32.403 | 996.652 | 1.0644
2013-09-13 14:15 | 8.297 | 28.488 | 32.737 | 996.175 | 1.1441
2013-09-13 14:30 | 7.885 | 28.631 | 33.213 | 996.36 | 1.0073
2013-09-13 14:45 | 8.231 | 28.488 | 33.166 | 995.848 | 1.1215
2013-09-13 15:00 | 7.852 | 28.583 | 33.261 | 996.372 | 0.99679
2013-09-13 15:15 | 7.768 | 28.297 | 32.785 | 996.5 | 0.97034
2013-09-13 15:30 | 7.85 | 27.916 | 31.638 | 996.706 | 0.99615
2013-09-13 15:45 | 7.743 | 27.438 | 30.39 | 996.887 | 0.96256
2013-09-13 16:00 | 7.958 | 26.671 | 28.12 | 996.686 | 1.0308
2013-09-13 16:15 | 8.311 | 26.431 | 27.001 | 996.405 | 1.1489
2013-09-13 16:30 | 7.795 | 26.431 | 26.806 | 996.856 | 0.9788
2013-09-13 16:45 | 8.231 | 26.383 | 26.66 | 996.632 | 1.1215
2013-09-13 17:00 | 7.945 | 26.143 | 26.318 | 996.921 | 1.0266
2013-09-13 17:15 | 8.178 | 26.095 | 26.122 | 996.56 | 1.1035
2013-09-13 17:30 | 7.691 | 26.143 | 26.318 | 997.171 | 0.94648
2013-09-13 17:45 | 8.25 | 26.239 | 26.513 | 996.72 | 1.1279
2013-09-13 18:00 | 7.759 | 26.239 | 26.416 | 997.258 | 0.96754
2013-09-13 18:15 | 8.317 | 26.239 | 26.171 | 996.822 | 1.151
2013-09-13 18:30 | 8.345 | 26.191 | 25.976 | 997.336 | 1.1607
2013-09-13 18:45 | 8.261 | 26.095 | 25.486 | 997.714 | 1.1317
2013-09-13 19:00 | 8.288 | 26.047 | 25.093 | 997.555 | 1.141
2013-09-13 19:15 | 8.008 | 25.95 | 24.798 | 997.732 | 1.047
2013-09-13 19:30 | 8.561 | 25.854 | 24.552 | 997.485 | 1.2373
2013-09-13 19:45 | 8.347 | 25.806 | 24.306 | 997.674 | 1.1614
2013-09-13 20:00 | 8.488 | 25.71 | 24.158 | 997.888 | 1.2111
2013-09-13 20:15 | 8.089 | 25.758 | 24.109 | 998.188 | 1.0737
2013-09-13 20:30 | 8.476 | 25.758 | 24.059 | 998.426 | 1.2068
2013-09-13 20:45 | 8.429 | 25.71 | 24.059 | 998.675 | 1.1901
2013-09-13 21:00 | 8.34 | 25.71 | 24.059 | 998.987 | 1.159
2013-09-13 21:15 | 8.213 | 25.613 | 23.911 | 999.014 | 1.1153
2013-09-13 21:30 | 8.213 | 25.613 | 23.862 | 999.127 | 1.1153
2013-09-13 21:45 | 8.452 | 25.565 | 23.763 | 999.04 | 1.1983
2013-09-13 22:00 | 8.245 | 25.517 | 23.664 | 999.391 | 1.1262
2013-09-13 22:15 | 8.318 | 25.469 | 23.565 | 999.242 | 1.1513
2013-09-13 22:30 | 8.378 | 25.42 | 23.417 | 999.331 | 1.1722
2013-09-13 22:45 | 8.452 | 25.372 | 23.318 | 999.182 | 1.1983
2013-09-13 23:00 | 8.093 | 25.324 | 23.269 | 999.794 | 1.075
2013-09-13 23:15 | 8.026 | 25.372 | 23.318 | 999.432 | 1.0529
2013-09-13 23:30 | 7.644 | 25.372 | 23.318 | 999.806 | 0.93208
2013-09-13 23:45 | 8.509 | 25.372 | 23.318 | 999.182 | 1.2186
2013-09-14 | 7.902 | 25.324 | 23.269 | 999.42 | 1.0127
2013-09-14 00:15 | 7.875 | 25.276 | 23.219 | 999.034 | 1.0041
2013-09-14 00:30 | 8.326 | 25.276 | 23.17 | 998.647 | 1.1541
2013-09-14 00:45 | 8.145 | 25.227 | 23.17 | 999.084 | 1.0924
2013-09-14 01:00 | 8.1 | 25.227 | 23.12 | 999.072 | 1.0774
2013-09-14 01:15 | 8.481 | 25.227 | 23.07 | 998.811 | 1.2086
2013-09-14 01:30 | 8.464 | 25.131 | 23.021 | 998.674 | 1.2025
2013-09-14 01:45 | 8.417 | 25.083 | 22.922 | 998.588 | 1.1859
2013-09-14 02:00 | 7.951 | 25.083 | 22.823 | 998.876 | 1.0285
2013-09-14 02:15 | 8.141 | 25.083 | 22.773 | 998.802 | 1.0911
2013-09-14 02:30 | 7.936 | 25.034 | 22.773 | 998.927 | 1.0237
2013-09-14 02:45 | 7.656 | 25.034 | 22.723 | 998.977 | 0.93574
2013-09-14 03:00 | 8.071 | 25.083 | 22.723 | 998.478 | 1.0678
2013-09-14 03:15 | 8.033 | 25.083 | 22.674 | 998.404 | 1.0552
2013-09-14 03:30 | 8.545 | 25.034 | 22.624 | 998.329 | 1.2315
2013-09-14 03:45 | 8.577 | 25.034 | 22.624 | 998.018 | 1.2431
2013-09-14 04:00 | 8.787 | 25.034 | 22.624 | 997.643 | 1.3205
2013-09-14 04:15 | 8.353 | 24.986 | 22.624 | 997.768 | 1.1635
2013-09-14 04:30 | 8.05 | 25.034 | 22.674 | 998.029 | 1.0608
2013-09-14 04:45 | 8.717 | 24.986 | 22.723 | 997.355 | 1.2944
2013-09-14 05:00 | 8.348 | 24.986 | 22.773 | 998.053 | 1.1617
2013-09-14 05:15 | 8.236 | 25.034 | 22.823 | 998.127 | 1.1232
2013-09-14 05:30 | 8.418 | 24.986 | 22.773 | 998.49 | 1.1862
2013-09-14 05:45 | 8.358 | 24.841 | 22.574 | 998.318 | 1.1652
2013-09-14 06:00 | 8.116 | 24.744 | 22.326 | 998.57 | 1.0827
2013-09-14 06:15 | 8.417 | 24.696 | 22.177 | 998.535 | 1.1859
2013-09-14 06:30 | 8.433 | 24.647 | 22.077 | 998.387 | 1.1915
2013-09-14 06:45 | 8.38 | 24.647 | 21.978 | 998.55 | 1.1729
2013-09-14 07:00 | 8.465 | 24.647 | 22.127 | 998.523 | 1.2029
2013-09-14 07:15 | 8.323 | 24.793 | 22.475 | 998.668 | 1.1531
2013-09-14 07:30 | 8.234 | 25.034 | 23.219 | 998.971 | 1.1225
2013-09-14 07:45 | 8.06 | 25.324 | 24.404 | 999.321 | 1.0641
2013-09-14 08:00 | 7.663 | 25.469 | 24.946 | 999.828 | 0.93789
2013-09-14 08:15 | 8.069 | 25.517 | 25.388 | 1000.125 | 1.0671
2013-09-14 08:30 | 8.274 | 25.758 | 25.976 | 1000.083 | 1.1362
2013-09-14 08:45 | 8.473 | 25.902 | 26.513 | 1000.342 | 1.2057
2013-09-14 09:00 | 7.836 | 26.095 | 27.294 | 1000.6 | 0.99172
2013-09-14 09:15 | 8.26 | 26.431 | 27.926 | 1000.385 | 1.1314
2013-09-14 09:30 | 8.209 | 26.671 | 28.701 | 1000.706 | 1.114
2013-09-14 09:45 | 8.465 | 27.007 | 29.185 | 1000.767 | 1.2029
2013-09-14 10:00 | 8.203 | 26.959 | 29.571 | 1001.115 | 1.1119
2013-09-14 10:15 | 7.97 | 26.959 | 30.102 | 1001.063 | 1.0347
2013-09-14 10:30 | 7.663 | 27.342 | 30.727 | 1000.911 | 0.93789
2013-09-14 10:45 | 6.967 | 27.438 | 30.871 | 1001.635 | 0.73921
2013-09-14 11:00 | 7.265 | 27.533 | 31.207 | 1001.159 | 0.82081
2013-09-14 11:15 | 7.731 | 27.677 | 31.446 | 1000.596 | 0.95883
2013-09-14 11:30 | 7.583 | 27.772 | 31.925 | 1000.781 | 0.9136
2013-09-14 11:45 | 7.773 | 28.011 | 32.546 | 1000.753 | 0.97191
2013-09-14 12:00 | 7.633 | 28.154 | 32.737 | 1000.615 | 0.92873
2013-09-14 12:15 | 7.875 | 28.249 | 33.166 | 1000.475 | 1.0041
2013-09-14 12:30 | 8.319 | 28.202 | 33.071 | 1000.075 | 1.1517
2013-09-14 12:45 | 7.583 | 28.535 | 33.689 | 1000.547 | 0.9136
2013-09-14 13:00 | 7.752 | 28.726 | 34.022 | 1000.07 | 0.96535
2013-09-14 13:15 | 7.941 | 29.296 | 35.159 | 999.736 | 1.0253
2013-09-14 13:30 | 7.954 | 29.818 | 36.622 | 999.609 | 1.0295
2013-09-14 13:45 | 7.473 | 30.007 | 37.327 | 999.601 | 0.88083
2013-09-14 14:00 | 7.427 | 30.054 | 37.515 | 999.273 | 0.86733
2013-09-14 14:15 | 8.349 | 30.385 | 38.733 | 999.016 | 1.1621
2013-09-14 14:30 | 7.851 | 30.149 | 38.312 | 998.785 | 0.99647
2013-09-14 14:45 | 7.785 | 29.865 | 37.468 | 998.447 | 0.97566
2013-09-14 15:00 | 7.63 | 29.486 | 36.763 | 998.268 | 0.92782
2013-09-14 15:15 | 7.614 | 29.154 | 35.773 | 998.141 | 0.92296
2013-09-14 15:30 | 7.946 | 28.868 | 34.78 | 997.637 | 1.0269
2013-09-14 15:45 | 8.713 | 28.583 | 33.737 | 996.932 | 1.2929
2013-09-14 16:00 | 8.346 | 28.535 | 33.309 | 996.822 | 1.161
2013-09-14 16:15 | 8.19 | 28.488 | 33.118 | 996.898 | 1.1075
2013-09-14 16:30 | 7.866 | 28.392 | 32.785 | 997.063 | 1.0012
2013-09-14 16:45 | 8.268 | 28.011 | 32.021 | 997.18 | 1.1341
2013-09-14 17:00 | 7.782 | 27.725 | 31.255 | 997.421 | 0.97472
2013-09-14 17:15 | 8.414 | 27.486 | 30.631 | 996.699 | 1.1848
2013-09-14 17:30 | 8.265 | 27.342 | 29.909 | 996.952 | 1.1331
2013-09-14 17:45 | 7.993 | 27.151 | 29.282 | 997.417 | 1.0421
2013-09-14 18:00 | 8.031 | 27.055 | 28.653 | 997.508 | 1.0546
2013-09-14 18:15 | 8.835 | 27.007 | 28.217 | 997.148 | 1.3387
2013-09-14 18:30 | 8.661 | 26.863 | 27.634 | 997.313 | 1.2737
2013-09-14 18:45 | 8.357 | 26.671 | 26.904 | 997.754 | 1.1649
2013-09-14 19:00 | 8.671 | 26.527 | 26.269 | 997.721 | 1.2774
2013-09-14 19:15 | 8.229 | 26.383 | 25.731 | 998.149 | 1.1208
2013-09-14 19:30 | 8.594 | 26.191 | 25.29 | 997.541 | 1.2492
2013-09-14 19:45 | 7.935 | 26.047 | 24.847 | 998.181 | 1.0233
2013-09-14 20:00 | 8.821 | 25.998 | 24.552 | 997.797 | 1.3334
2013-09-14 20:15 | 8.403 | 25.95 | 24.306 | 998.298 | 1.181
2013-09-14 20:30 | 8.081 | 25.902 | 24.158 | 998.762 | 1.0711
2013-09-14 20:45 | 7.676 | 25.806 | 24.109 | 999.062 | 0.94187
2013-09-14 21:00 | 7.797 | 25.806 | 24.158 | 999.448 | 0.97943
2013-09-14 21:15 | 8.065 | 25.806 | 24.207 | 999.523 | 1.0658
2013-09-14 21:30 | 7.994 | 25.806 | 24.207 | 1000.209 | 1.0425
2013-09-14 21:45 | 8.04 | 25.806 | 24.306 | 1000.108 | 1.0575
2013-09-14 22:00 | 8.043 | 25.854 | 24.454 | 1000.519 | 1.0585
2013-09-14 22:15 | 8.05 | 25.854 | 24.601 | 1000.68 | 1.0608
2013-09-14 22:30 | 8.326 | 25.902 | 24.651 | 1000.318 | 1.1541
2013-09-14 22:45 | 7.597 | 25.95 | 24.749 | 1000.716 | 0.91782
2013-09-14 23:00 | 8.334 | 25.902 | 24.749 | 1000.03 | 1.1569
2013-09-14 23:15 | 7.793 | 25.902 | 24.749 | 1000.279 | 0.97817
2013-09-14 23:30 | 7.976 | 25.854 | 24.798 | 1000.416 | 1.0366
2013-09-14 23:45 | 7.776 | 25.806 | 24.749 | 1000.591 | 0.97284
2013-09-15 | 7.496 | 25.806 | 24.749 | 1000.529 | 0.88762
2013-09-15 00:15 | 7.951 | 25.758 | 24.601 | 1000.118 | 1.0285
2013-09-15 00:30 | 7.804 | 25.758 | 24.503 | 1000.094 | 0.98163
2013-09-15 00:45 | 7.989 | 25.758 | 24.552 | 999.857 | 1.0408
2013-09-15 01:00 | 8.004 | 25.806 | 24.601 | 999.806 | 1.0457
2013-09-15 01:15 | 7.412 | 25.758 | 24.651 | 999.693 | 0.86296
2013-09-15 01:30 | 7.438 | 25.758 | 24.651 | 999.444 | 0.87055
2013-09-15 01:45 | 8.563 | 25.758 | 24.601 | 998.62 | 1.238
2013-09-15 02:00 | 7.708 | 25.71 | 24.454 | 998.709 | 0.95171
2013-09-15 02:15 | 8.172 | 25.71 | 24.404 | 998.197 | 1.1015
2013-09-15 02:30 | 7.96 | 25.661 | 24.404 | 998.385 | 1.0314
2013-09-15 02:45 | 7.564 | 25.613 | 24.355 | 998.248 | 0.90789
2013-09-15 03:00 | 8.086 | 25.613 | 24.355 | 997.624 | 1.0727
2013-09-15 03:15 | 8.143 | 25.613 | 24.355 | 997.624 | 1.0917
2013-09-15 03:30 | 7.903 | 25.661 | 24.355 | 997.936 | 1.0131
2013-09-15 03:45 | 7.761 | 25.613 | 24.355 | 997.998 | 0.96816
2013-09-15 04:00 | 8.393 | 25.661 | 24.355 | 997.624 | 1.1775
2013-09-15 04:15 | 8.009 | 25.613 | 24.306 | 997.924 | 1.0474
2013-09-15 04:30 | 7.887 | 25.613 | 24.257 | 998.099 | 1.0079
2013-09-15 04:45 | 7.666 | 25.661 | 24.207 | 998.337 | 0.9388
2013-09-15 05:00 | 7.874 | 25.613 | 24.207 | 998.337 | 1.0038
2013-09-15 05:15 | 7.795 | 25.565 | 24.158 | 998.45 | 0.9788
2013-09-15 05:30 | 8.075 | 25.565 | 24.158 | 998.512 | 1.0691
2013-09-15 05:45 | 7.97 | 25.517 | 24.059 | 998.426 | 1.0347
2013-09-15 06:00 | 7.806 | 25.42 | 23.911 | 998.265 | 0.98225
2013-09-15 06:15 | 7.733 | 25.372 | 23.812 | 998.428 | 0.95945
2013-09-15 06:30 | 7.891 | 25.276 | 23.565 | 998.68 | 1.0092
2013-09-15 06:45 | 8.05 | 25.276 | 23.467 | 998.469 | 1.0608
2013-09-15 07:00 | 8.027 | 25.324 | 23.615 | 998.568 | 1.0533
2013-09-15 07:15 | 8.624 | 25.372 | 23.911 | 998.452 | 1.2602
2013-09-15 07:30 | 7.984 | 25.517 | 24.257 | 998.973 | 1.0392
2013-09-15 07:45 | 7.506 | 25.661 | 24.897 | 999.504 | 0.89058
2013-09-15 08:00 | 7.501 | 26.047 | 26.66 | 999.505 | 0.8891
2013-09-15 08:15 | 7.998 | 26.047 | 26.66 | 999.13 | 1.0438
2013-09-15 08:30 | 8.049 | 26.431 | 27.537 | 999.412 | 1.0605
2013-09-15 08:45 | 7.846 | 26.719 | 28.023 | 999.847 | 0.99489
2013-09-15 09:00 | 7.833 | 27.007 | 28.362 | 999.871 | 0.99077
2013-09-15 09:15 | 7.778 | 28.583 | 31.446 | 1000.096 | 0.97347
2013-09-15 09:30 | 7.804 | 27.868 | 31.734 | 1000.044 | 0.98163
2013-09-15 09:45 | 7.508 | 29.391 | 34.022 | 1000.258 | 0.89118
2013-09-15 10:00 | 8.27 | 30.716 | 36.622 | 999.797 | 1.1348
2013-09-15 10:15 | 8.605 | 30.48 | 37.092 | 1000.042 | 1.2532
2013-09-15 10:30 | 7.717 | 30.433 | 37.468 | 999.824 | 0.9545
2013-09-15 10:45 | 8.633 | 31.329 | 38.405 | 999.31 | 1.2634
2013-09-15 11:00 | 8.324 | 31.705 | 39.107 | 999.548 | 1.1534
2013-09-15 11:15 | 7.887 | 31.987 | 39.48 | 999.703 | 1.0079
2013-09-15 11:30 | 7.892 | 32.222 | 39.714 | 999.574 | 1.0095
2013-09-15 11:45 | 7.795 | 31.846 | 39.527 | 999.339 | 0.9788
2013-09-15 12:00 | 7.687 | 30.952 | 38.452 | 999.008 | 0.94525
2013-09-15 12:15 | 7.049 | 30.952 | 38.359 | 998.734 | 0.76115
2013-09-15 12:30 | 8.491 | 30.763 | 38.077 | 998.476 | 1.2121
2013-09-15 12:45 | 7.55 | 30.622 | 37.984 | 998.327 | 0.90369
2013-09-15 13:00 | 7.582 | 30.291 | 37.374 | 997.985 | 0.9133
2013-09-15 13:15 | 7.483 | 30.338 | 37.374 | 997.484 | 0.88378
2013-09-15 13:30 | 7.769 | 30.291 | 37.327 | 996.846 | 0.97066
2013-09-15 13:45 | 7.758 | 31.046 | 38.452 | 997.067 | 0.96722
2013-09-15 14:00 | 8.155 | 31.046 | 38.499 | 996.453 | 1.0958
2013-09-15 14:15 | 6.734 | 31.187 | 38.873 | 996.108 | 0.67895
2013-09-15 14:30 | 7.427 | 31.093 | 39.2 | 995.501 | 0.86733
2013-09-15 14:45 | 7.671 | 30.905 | 39.247 | 995.012 | 0.94033
2013-09-15 15:00 | 8.021 | 30.716 | 38.452 | 994.814 | 1.0513
2013-09-15 15:15 | 7.842 | 30.622 | 37.796 | 994.837 | 0.99362
2013-09-15 15:30 | 7.641 | 30.763 | 37.702 | 994.813 | 0.93117
2013-09-15 15:45 | 7.744 | 30.291 | 36.574 | 994.904 | 0.96287
2013-09-15 16:00 | 7.629 | 30.102 | 35.867 | 994.599 | 0.92752
2013-09-15 16:15 | 7.797 | 30.102 | 36.103 | 994.659 | 0.97943
2013-09-15 16:30 | 7.679 | 30.149 | 36.198 | 994.683 | 0.94279
2013-09-15 16:45 | 7.231 | 30.102 | 36.103 | 994.596 | 0.81124
2013-09-15 17:00 | 7.766 | 29.865 | 35.537 | 994.139 | 0.96972
2013-09-15 17:15 | 7.723 | 29.486 | 34.449 | 994.3 | 0.95635
2013-09-15 17:30 | 7.96 | 29.154 | 33.451 | 993.982 | 1.0314
2013-09-15 17:45 | 7.402 | 28.868 | 32.451 | 994.351 | 0.86005
2013-09-15 18:00 | 7.62 | 28.535 | 31.494 | 994.669 | 0.92478
2013-09-15 18:15 | 7.703 | 28.154 | 30.39 | 994.762 | 0.95017
2013-09-15 18:30 | 7.905 | 27.916 | 29.427 | 995.08 | 1.0137
2013-09-15 18:45 | 7.591 | 27.629 | 28.653 | 995.321 | 0.91601
2013-09-15 19:00 | 7.416 | 27.486 | 27.926 | 995.825 | 0.86413
2013-09-15 19:15 | 7.831 | 27.246 | 27.44 | 995.765 | 0.99014
2013-09-15 19:30 | 7.703 | 27.007 | 26.904 | 996.068 | 0.95017
2013-09-15 19:45 | 8.087 | 26.671 | 26.318 | 996.109 | 1.0731
2013-09-15 20:00 | 7.729 | 26.671 | 26.025 | 996.349 | 0.95821
2013-09-15 20:15 | 7.338 | 26.671 | 25.682 | 997.013 | 0.84158
2013-09-15 20:30 | 7.582 | 26.623 | 25.486 | 997.09 | 0.9133
2013-09-15 20:45 | 7.827 | 26.575 | 25.388 | 997.502 | 0.98887
2013-09-15 21:00 | 7.234 | 26.527 | 25.29 | 997.166 | 0.81208
2013-09-15 21:15 | 7.76 | 26.383 | 24.995 | 997.094 | 0.96785
2013-09-15 21:30 | 7.308 | 26.287 | 24.798 | 998.169 | 0.83301
2013-09-15 21:45 | 7.385 | 26.287 | 24.798 | 997.982 | 0.85512
2013-09-15 22:00 | 7.671 | 26.287 | 24.847 | 997.869 | 0.94033
2013-09-15 22:15 | 7.275 | 26.239 | 24.847 | 998.181 | 0.82364
2013-09-15 22:30 | 7.229 | 26.239 | 24.847 | 999.18 | 0.81068
2013-09-15 22:45 | 7.809 | 26.143 | 24.651 | 998.57 | 0.9832
2013-09-15 23:00 | 7.697 | 25.95 | 24.355 | 998.935 | 0.94832
2013-09-15 23:15 | 8.166 | 25.95 | 24.158 | 998.138 | 1.0995
2013-09-15 23:30 | 7.895 | 25.854 | 24.109 | 998.812 | 1.0105
2013-09-15 23:45 | 7.896 | 25.902 | 24.059 | 998.55 | 1.0108
2013-09-16 | 7.998 | 25.902 | 24.01 | 998.226 | 1.0438
2013-09-16 00:15 | 7.259 | 25.902 | 23.961 | 998.839 | 0.81911
2013-09-16 00:30 | 7.543 | 25.854 | 23.911 | 998.202 | 0.9016
2013-09-16 00:45 | 7.416 | 25.854 | 23.911 | 998.327 | 0.86413
2013-09-16 01:00 | 7.268 | 25.806 | 23.911 | 998.452 | 0.82166
2013-09-16 01:15 | 7.638 | 25.806 | 23.961 | 998.089 | 0.93025
2013-09-16 01:30 | 7.758 | 25.806 | 23.911 | 997.578 | 0.96722
2013-09-16 01:45 | 7.146 | 25.758 | 23.911 | 997.765 | 0.78761
2013-09-16 02:00 | 7.842 | 25.806 | 23.911 | 996.767 | 0.99362
2013-09-16 02:15 | 7.301 | 25.806 | 23.911 | 997.016 | 0.83101
2013-09-16 02:30 | 7.42 | 25.758 | 23.862 | 996.318 | 0.86529
2013-09-16 02:45 | 7.702 | 25.661 | 23.862 | 996.505 | 0.94986
2013-09-16 03:00 | 8.024 | 25.469 | 23.714 | 996.22 | 1.0523
2013-09-16 03:15 | 7.277 | 25.565 | 23.664 | 996.769 | 0.8242
2013-09-16 03:30 | 7.251 | 25.565 | 23.664 | 996.458 | 0.81686
2013-09-16 03:45 | 7.723 | 25.613 | 23.664 | 996.52 | 0.95635
2013-09-16 04:00 | 7.448 | 25.517 | 23.812 | 996.805 | 0.87348
2013-09-16 04:15 | 7.274 | 25.613 | 23.862 | 997.129 | 0.82335
2013-09-16 04:30 | 7.653 | 25.565 | 23.862 | 997.129 | 0.93483
2013-09-16 04:45 | 7.675 | 25.613 | 23.911 | 997.016 | 0.94156
2013-09-16 05:00 | 7.556 | 25.661 | 23.961 | 997.153 | 0.90549
2013-09-16 05:15 | 7.58 | 25.613 | 23.911 | 996.829 | 0.91269
2013-09-16 05:30 | 7.707 | 25.613 | 23.911 | 996.705 | 0.95141
2013-09-16 05:45 | 7.788 | 25.565 | 23.862 | 996.38 | 0.9766
2013-09-16 06:00 | 7.531 | 25.517 | 23.812 | 996.556 | 0.89802
2013-09-16 06:15 | 7.445 | 25.469 | 23.763 | 996.731 | 0.8726
2013-09-16 06:30 | 7.648 | 25.469 | 23.714 | 997.094 | 0.9333
2013-09-16 06:45 | 7.966 | 25.469 | 23.763 | 997.23 | 1.0334
2013-09-16 07:00 | 7.891 | 25.469 | 23.862 | 997.192 | 1.0092
2013-09-16 07:15 | 7.747 | 25.517 | 23.961 | 997.465 | 0.9638
2013-09-16 07:30 | 7.153 | 25.565 | 24.109 | 998.125 | 0.78954
2013-09-16 07:45 | 7.969 | 25.613 | 24.207 | 997.962 | 1.0343
2013-09-16 08:00 | 7.612 | 25.661 | 24.552 | 998.109 | 0.92236
2013-09-16 08:15 | 7.712 | 26.143 | 25.927 | 998.385 | 0.95295
2013-09-16 08:30 | 7.931 | 27.725 | 29.427 | 999.016 | 1.0221
2013-09-16 08:45 | 7.802 | 28.106 | 30.198 | 999.026 | 0.981
2013-09-16 09:00 | 7.146 | 27.677 | 29.571 | 999.428 | 0.78761
2013-09-16 09:15 | 7.691 | 28.535 | 30.727 | 999.599 | 0.94648
2013-09-16 09:30 | 7.64 | 30.385 | 33.309 | 999.261 | 0.93086
2013-09-16 09:45 | 8.158 | 31.093 | 35.017 | 999.449 | 1.0968
2013-09-16 10:00 | 8.135 | 31.235 | 36.15 | 999.364 | 1.089
2013-09-16 10:15 | 8.071 | 31.517 | 37.092 | 999.604 | 1.0678
2013-09-16 10:30 | 8.041 | 32.034 | 38.405 | 999.685 | 1.0579
2013-09-16 10:45 | 8.034 | 31.423 | 38.639 | 999.431 | 1.0556
2013-09-16 11:00 | 8.181 | 31.046 | 38.546 | 999.407 | 1.1045
2013-09-16 11:15 | 7.728 | 31.517 | 39.154 | 999.434 | 0.9579
2013-09-16 11:30 | 8.02 | 30.433 | 37.562 | 998.909 | 1.051
2013-09-16 11:45 | 8.214 | 29.96 | 36.527 | 999.022 | 1.1157
2013-09-16 12:00 | 7.054 | 30.905 | 37.609 | 999.046 | 0.7625
2013-09-16 12:15 | 7.423 | 30.054 | 36.103 | 999.164 | 0.86617
2013-09-16 12:30 | 7.841 | 29.77 | 35.443 | 998.745 | 0.9933
2013-09-16 12:45 | 7.968 | 29.486 | 34.922 | 998.049 | 1.034
2013-09-16 13:00 | 7.846 | 29.628 | 35.017 | 997.948 | 0.99489
2013-09-16 13:15 | 8.224 | 30.196 | 36.433 | 997.371 | 1.1191
2013-09-16 13:30 | 7.471 | 29.912 | 35.962 | 997.313 | 0.88024
2013-09-16 13:45 | 7.512 | 29.723 | 35.395 | 996.856 | 0.89236
2013-09-16 14:00 | 7.711 | 30.007 | 35.867 | 996.726 | 0.95264
2013-09-16 14:15 | 8.157 | 29.77 | 35.253 | 996.132 | 1.0964
2013-09-16 14:30 | 7.626 | 29.391 | 34.306 | 996.265 | 0.9266
2013-09-16 14:45 | 7.666 | 29.581 | 34.543 | 996.138 | 0.9388
2013-09-16 15:00 | 8.248 | 29.154 | 34.022 | 995.441 | 1.1273
2013-09-16 15:15 | 8.197 | 28.678 | 31.734 | 995.793 | 1.1099
2013-09-16 15:30 | 12.026 | 28.202 | 28.12 | 994.812 | 2.8937
2013-09-16 15:45 | 10.655 | 28.249 | 27.488 | 995.277 | 2.1381
2013-09-16 16:00 | 9.651 | 28.249 | 27.731 | 995.026 | 1.6695
2013-09-16 16:15 | 9.32 | 28.106 | 28.556 | 994.672 | 1.53
2013-09-16 16:30 | 9.216 | 28.011 | 28.75 | 994.846 | 1.4877
2013-09-16 16:45 | 8.676 | 28.011 | 28.943 | 995.207 | 1.2792
2013-09-16 17:00 | 8.689 | 28.011 | 29.04 | 994.857 | 1.284
2013-09-16 17:15 | 9.15 | 27.916 | 28.798 | 994.421 | 1.4612
2013-09-16 17:30 | 8.455 | 27.868 | 28.992 | 994.969 | 1.1993
2013-09-16 17:45 | 10.516 | 27.39 | 26.709 | 995.832 | 2.0691
2013-09-16 18:00 | 13.914 | 26.911 | 24.454 | 995.775 | 4.1666
2013-09-16 18:15 | 11.534 | 26.767 | 24.257 | 995.914 | 2.6068
2013-09-16 18:30 | 10.27 | 26.767 | 24.503 | 995.975 | 1.9502
2013-09-16 18:45 | 9.41 | 26.623 | 24.306 | 996.363 | 1.5672
2013-09-16 19:00 | 9.466 | 26.575 | 24.306 | 996.738 | 1.5906
2013-09-16 19:15 | 9.041 | 26.575 | 24.404 | 996.2 | 1.4181
2013-09-16 19:30 | 8.905 | 26.527 | 24.454 | 996.649 | 1.3653
2013-09-16 19:45 | 8.523 | 26.479 | 24.552 | 996.611 | 1.2236
2013-09-16 20:00 | 8.315 | 26.383 | 24.503 | 997.223 | 1.1503
2013-09-16 20:15 | 8.878 | 26.335 | 24.454 | 997.211 | 1.355
2013-09-16 20:30 | 8.698 | 26.287 | 24.404 | 997.761 | 1.2874
2013-09-16 20:45 | 8.714 | 26.239 | 24.306 | 997.612 | 1.2933
2013-09-16 21:00 | 8.896 | 26.191 | 24.207 | 997.525 | 1.3619
2013-09-16 21:15 | 8.441 | 26.143 | 24.158 | 997.95 | 1.1944
2013-09-16 21:30 | 8.74 | 26.143 | 24.109 | 997.938 | 1.303
2013-09-16 21:45 | 8.684 | 25.902 | 23.911 | 997.89 | 1.2822
2013-09-16 22:00 | 8.193 | 25.902 | 23.812 | 997.866 | 1.1086
2013-09-16 22:15 | 7.993 | 25.854 | 23.714 | 998.154 | 1.0421
2013-09-16 22:30 | 8.15 | 25.806 | 23.714 | 998.092 | 1.0941
2013-09-16 22:45 | 7.422 | 25.758 | 23.714 | 998.841 | 0.86587
2013-09-16 23:00 | 7.573 | 25.71 | 23.615 | 998.505 | 0.91059
2013-09-16 23:15 | 8.228 | 25.71 | 23.615 | 998.255 | 1.1204
2013-09-16 23:30 | 8.2 | 25.758 | 23.812 | 998.303 | 1.1109
2013-09-16 23:45 | 7.689 | 25.71 | 23.763 | 998.167 | 0.94586
2013-09-17 | 7.834 | 25.613 | 23.467 | 998.095 | 0.99109
2013-09-17 00:15 | 7.17 | 25.469 | 23.17 | 998.46 | 0.79424
2013-09-17 00:30 | 7.619 | 25.42 | 23.07 | 997.999 | 0.92448
2013-09-17 00:45 | 7.275 | 25.42 | 23.021 | 997.551 | 0.82364
2013-09-17 01:00 | 7.257 | 25.42 | 23.07 | 997.625 | 0.81855
2013-09-17 01:15 | 7.191 | 25.372 | 23.07 | 997.5 | 0.80007
2013-09-17 01:30 | 7.207 | 25.42 | 23.17 | 997.337 | 0.80452
2013-09-17 01:45 | 7.764 | 25.469 | 23.269 | 996.924 | 0.9691
2013-09-17 02:00 | 7.378 | 25.469 | 23.417 | 997.022 | 0.8531
2013-09-17 02:15 | 7.586 | 25.565 | 23.516 | 996.858 | 0.9145
2013-09-17 02:30 | 7.084 | 25.565 | 23.565 | 997.182 | 0.77064
2013-09-17 02:45 | 7.221 | 25.613 | 23.664 | 996.957 | 0.80844
2013-09-17 03:00 | 7.488 | 25.613 | 23.664 | 997.144 | 0.88525
2013-09-17 03:15 | 7.704 | 25.613 | 23.664 | 996.707 | 0.95048
2013-09-17 03:30 | 7.276 | 25.565 | 23.615 | 996.882 | 0.82392
2013-09-17 03:45 | 7.137 | 25.469 | 23.467 | 997.034 | 0.78513
2013-09-17 04:00 | 7.317 | 25.42 | 23.269 | 997.173 | 0.83557
2013-09-17 04:15 | 7.381 | 25.42 | 23.318 | 996.998 | 0.85397
2013-09-17 04:30 | 7.15 | 25.372 | 23.318 | 997.372 | 0.78871
2013-09-17 04:45 | 7.148 | 25.372 | 23.17 | 997.15 | 0.78816
2013-09-17 05:00 | 7.363 | 25.227 | 22.971 | 997.102 | 0.84877
2013-09-17 05:15 | 7.439 | 25.131 | 22.773 | 996.93 | 0.87084
2013-09-17 05:30 | 7.352 | 25.083 | 22.624 | 997.331 | 0.8456
2013-09-17 05:45 | 7.39 | 25.083 | 22.574 | 997.07 | 0.85657
2013-09-17 06:00 | 7.182 | 24.986 | 22.525 | 997.682 | 0.79757
2013-09-17 06:15 | 7.339 | 24.986 | 22.376 | 997.584 | 0.84187
2013-09-17 06:30 | 7.503 | 24.938 | 22.475 | 997.795 | 0.88969
2013-09-17 06:45 | 7.556 | 25.034 | 22.773 | 997.616 | 0.90549
2013-09-17 07:00 | 7.561 | 25.131 | 22.872 | 997.765 | 0.90699
2013-09-17 07:15 | 7.653 | 25.179 | 23.021 | 997.863 | 0.93483
2013-09-17 07:30 | 6.759 | 25.227 | 26.709 | 998.705 | 0.68527
2013-09-17 07:45 | 6.642 | 26.191 | 33.213 | 999.174 | 0.65599
2013-09-17 08:00 | 6.986 | 27.82 | 35.962 | 999.253 | 0.74426
2013-09-17 08:15 | 7.746 | 29.059 | 35.537 | 999.207 | 0.96349
2013-09-17 08:30 | 7.367 | 29.628 | 38.686 | 999.317 | 0.84992
2013-09-17 08:45 | 7.553 | 31.376 | 41.899 | 999.545 | 0.90459
2013-09-17 09:00 | 7.843 | 32.315 | 42.779 | 999.38 | 0.99394
2013-09-17 09:15 | 8.116 | 32.971 | 44.072 | 999.559 | 1.0827
2013-09-17 09:30 | 8.488 | 33.392 | 44.81 | 999.541 | 1.2111
2013-09-17 09:45 | 8.37 | 33.532 | 44.672 | 999.886 | 1.1694
2013-09-17 10:00 | 8.227 | 33.625 | 45.27 | 999.897 | 1.1201
2013-09-17 10:15 | 7.858 | 33.625 | 44.579 | 999.865 | 0.99869
2013-09-17 10:30 | 8.023 | 33.718 | 45.5 | 999.573 | 1.0519
2013-09-17 10:45 | 8.274 | 33.811 | 45.776 | 999.76 | 1.1362
2013-09-17 11:00 | 8.325 | 33.345 | 44.441 | 999.457 | 1.1538
2013-09-17 11:15 | 7.843 | 33.345 | 43.565 | 999.817 | 0.99394
2013-09-17 11:30 | 8.765 | 32.877 | 41.853 | 999.221 | 1.3123
2013-09-17 11:45 | 8.033 | 32.456 | 40.366 | 999.422 | 1.0552
2013-09-17 12:00 | 7.739 | 32.362 | 39.854 | 999.671 | 0.96131
2013-09-17 12:15 | 7.922 | 31.752 | 38.171 | 999.062 | 1.0192
2013-09-17 12:30 | 7.731 | 30.999 | 36.433 | 998.873 | 0.95883
2013-09-17 12:45 | 7.046 | 31.235 | 36.669 | 998.745 | 0.76034
2013-09-17 13:00 | 7.757 | 31.658 | 36.998 | 998.453 | 0.96691
2013-09-17 13:15 | 7.683 | 32.128 | 37.609 | 998.107 | 0.94402
2013-09-17 13:30 | 7.891 | 32.784 | 39.107 | 997.732 | 1.0092
2013-09-17 13:45 | 8.175 | 33.064 | 39.854 | 997.291 | 1.1025
2013-09-17 14:00 | 7.677 | 33.111 | 39.714 | 997.069 | 0.94217
2013-09-17 14:15 | 7.601 | 32.737 | 39.574 | 997.097 | 0.91903
2013-09-17 14:30 | 7.235 | 31.799 | 37.468 | 996.945 | 0.81236
2013-09-17 14:45 | 8.172 | 30.952 | 35.726 | 996.565 | 1.1015
2013-09-17 15:00 | 7.913 | 30.433 | 34.97 | 996.372 | 1.0163
2013-09-17 15:15 | 7.557 | 30.433 | 34.97 | 996.497 | 0.90579
2013-09-17 15:30 | 7.943 | 30.385 | 34.828 | 996.211 | 1.0259
2013-09-17 15:45 | 7.137 | 30.149 | 34.591 | 996.338 | 0.78513
2013-09-17 16:00 | 7.509 | 29.912 | 34.164 | 996.041 | 0.89147
2013-09-17 16:15 | 7.777 | 30.007 | 34.591 | 995.65 | 0.97316
2013-09-17 16:30 | 7.964 | 30.054 | 34.686 | 995.486 | 1.0327
2013-09-17 16:45 | 7.613 | 29.818 | 33.927 | 995.73 | 0.92266
2013-09-17 17:00 | 7.822 | 29.628 | 33.642 | 995.219 | 0.9873
2013-09-17 17:15 | 8.191 | 29.581 | 33.737 | 995.118 | 1.1079
2013-09-17 17:30 | 7.862 | 29.486 | 33.594 | 994.894 | 0.99997
2013-09-17 17:45 | 8.344 | 29.201 | 32.689 | 994.412 | 1.1603
2013-09-17 18:00 | 7.807 | 28.821 | 31.446 | 995.282 | 0.98257
2013-09-17 18:15 | 7.942 | 28.488 | 30.246 | 995.288 | 1.0256
2013-09-17 18:30 | 7.76 | 28.154 | 29.427 | 995.267 | 0.96785
2013-09-17 18:45 | 7.406 | 27.868 | 28.265 | 995.66 | 0.86122
2013-09-17 19:00 | 7.581 | 27.533 | 27.537 | 995.852 | 0.913
2013-09-17 19:15 | 7.441 | 27.294 | 26.904 | 995.943 | 0.87143
2013-09-17 19:30 | 7.814 | 27.151 | 26.465 | 996.021 | 0.98477
2013-09-17 19:45 | 7.318 | 27.055 | 26.22 | 996.522 | 0.83586
2013-09-17 20:00 | 7.631 | 26.959 | 25.976 | 996.399 | 0.92812
2013-09-17 20:15 | 7.423 | 26.863 | 25.829 | 996.675 | 0.86617
2013-09-17 20:30 | 7.285 | 26.815 | 25.633 | 997.126 | 0.82647
2013-09-17 20:45 | 7.9 | 26.767 | 25.584 | 997.176 | 1.0121
2013-09-17 21:00 | 7.606 | 26.767 | 25.486 | 997.464 | 0.92054
2013-09-17 21:15 | 7.795 | 26.719 | 25.388 | 997.315 | 0.9788
2013-09-17 21:30 | 6.989 | 26.623 | 25.388 | 998.064 | 0.74506
2013-09-17 21:45 | 7.452 | 26.575 | 25.388 | 997.815 | 0.87465
2013-09-17 22:00 | 7.38 | 26.575 | 25.29 | 998.165 | 0.85368
2013-09-17 22:15 | 7.41 | 26.527 | 25.142 | 998.004 | 0.86238
2013-09-17 22:30 | 7.462 | 26.431 | 24.995 | 997.968 | 0.87759
2013-09-17 22:45 | 7.685 | 26.335 | 24.798 | 998.044 | 0.94463
2013-09-17 23:00 | 7.565 | 26.335 | 24.897 | 998.443 | 0.90819
2013-09-17 23:15 | 8.099 | 26.431 | 25.191 | 998.016 | 1.077
2013-09-17 23:30 | 7.576 | 26.527 | 25.388 | 998.626 | 0.91149
2013-09-17 23:45 | 7.516 | 26.575 | 25.535 | 998.538 | 0.89355
2013-09-18 | 7.751 | 26.575 | 25.535 | 998.475 | 0.96504
2013-09-18 00:15 | 7.44 | 26.575 | 25.633 | 998.499 | 0.87113
2013-09-18 00:30 | 8.346 | 26.623 | 25.584 | 997.801 | 1.161
2013-09-18 00:45 | 7.491 | 26.575 | 25.584 | 998.113 | 0.88614
2013-09-18 01:00 | 8.202 | 26.527 | 25.584 | 997.676 | 1.1116
2013-09-18 01:15 | 7.029 | 26.479 | 25.535 | 998.413 | 0.75576
2013-09-18 01:30 | 7.672 | 26.479 | 25.535 | 997.726 | 0.94064
2013-09-18 01:45 | 7.436 | 26.479 | 25.535 | 997.789 | 0.86996
2013-09-18 02:00 | 7.82 | 26.527 | 25.486 | 997.714 | 0.98666
2013-09-18 02:15 | 7.451 | 26.527 | 25.437 | 997.515 | 0.87436
2013-09-18 02:30 | 7.773 | 26.479 | 25.388 | 997.065 | 0.97191
2013-09-18 02:45 | 7.285 | 26.383 | 25.24 | 997.279 | 0.82647
2013-09-18 03:00 | 7.712 | 26.383 | 25.29 | 996.916 | 0.95295
2013-09-18 03:15 | 7.715 | 26.335 | 25.191 | 996.892 | 0.95388
2013-09-18 03:30 | 7.454 | 26.335 | 25.093 | 996.868 | 0.87524
2013-09-18 03:45 | 7.971 | 26.239 | 24.995 | 996.657 | 1.035
2013-09-18 04:00 | 7.783 | 26.191 | 24.897 | 996.82 | 0.97504
2013-09-18 04:15 | 7.702 | 26.239 | 24.798 | 996.921 | 0.94986
2013-09-18 04:30 | 7.229 | 26.191 | 24.798 | 997.42 | 0.81068
2013-09-18 04:45 | 7.646 | 26.143 | 24.7 | 997.271 | 0.93269
2013-09-18 05:00 | 7.557 | 26.143 | 24.7 | 997.583 | 0.90579
2013-09-18 05:15 | 7.688 | 26.095 | 24.651 | 997.321 | 0.94555
2013-09-18 05:30 | 7.54 | 26.047 | 24.651 | 997.446 | 0.9007
2013-09-18 05:45 | 7.923 | 26.095 | 24.651 | 997.259 | 1.0195
2013-09-18 06:00 | 7.512 | 26.143 | 24.7 | 998.02 | 0.89236
2013-09-18 06:15 | 7.779 | 26.143 | 24.7 | 997.646 | 0.97378
2013-09-18 06:30 | 7.442 | 26.143 | 24.749 | 998.032 | 0.87172
2013-09-18 06:45 | 7.367 | 26.191 | 24.749 | 998.407 | 0.84992
2013-09-18 07:00 | 7.966 | 26.191 | 24.798 | 998.044 | 1.0334
2013-09-18 07:15 | 7.247 | 26.191 | 24.847 | 998.805 | 0.81573
2013-09-18 07:30 | 7.743 | 26.287 | 25.093 | 998.304 | 0.96256
2013-09-18 07:45 | 7.217 | 26.287 | 25.437 | 998.763 | 0.80732
2013-09-18 08:00 | 7.67 | 26.527 | 26.025 | 998.534 | 0.94003
2013-09-18 08:15 | 7.615 | 26.767 | 26.904 | 998.691 | 0.92327
2013-09-18 08:30 | 8.179 | 26.959 | 27.44 | 998.388 | 1.1038
2013-09-18 08:45 | 7.852 | 27.055 | 27.585 | 998.862 | 0.99679
2013-09-18 09:00 | 7.579 | 27.198 | 27.926 | 999.135 | 0.91239
2013-09-18 09:15 | 7.423 | 27.533 | 28.653 | 999.319 | 0.86617
2013-09-18 09:30 | 8.046 | 27.677 | 28.653 | 998.882 | 1.0595
2013-09-18 09:45 | 7.516 | 27.772 | 28.895 | 999.443 | 0.89355
2013-09-18 10:00 | 7.316 | 27.963 | 29.62 | 999.44 | 0.83529
2013-09-18 10:15 | 7.549 | 28.011 | 30.102 | 999.626 | 0.90339
2013-09-18 10:30 | 7.318 | 28.249 | 30.631 | 999.449 | 0.83586
2013-09-18 10:45 | 7.972 | 29.201 | 32.594 | 999.328 | 1.0353
2013-09-18 11:00 | 8.458 | 30.81 | 36.622 | 999.484 | 1.2004
2013-09-18 11:15 | 7.559 | 30.054 | 34.922 | 998.862 | 0.90639
2013-09-18 11:30 | 7.626 | 30.622 | 36.15 | 998.926 | 0.9266
2013-09-18 11:45 | 7.916 | 31.705 | 38.92 | 998.374 | 1.0172
2013-09-18 12:00 | 8.234 | 32.268 | 39.714 | 998.133 | 1.1225
2013-09-18 12:15 | 7.512 | 31.423 | 37.609 | 997.919 | 0.89236
2013-09-18 12:30 | 8.323 | 31.046 | 37.092 | 997.413 | 1.1531
2013-09-18 12:45 | 7.77 | 31.423 | 37.702 | 996.879 | 0.97097
2013-09-18 13:00 | 7.27 | 31.705 | 38.218 | 996.758 | 0.82222
2013-09-18 13:15 | 8.031 | 32.268 | 39.294 | 996.589 | 1.0546
2013-09-18 13:30 | 7.818 | 31.376 | 37.562 | 996.53 | 0.98603
2013-09-18 13:45 | 8.179 | 30.857 | 36.527 | 995.956 | 1.1038
2013-09-18 14:00 | 7.581 | 30.622 | 36.103 | 996.161 | 0.913
2013-09-18 14:15 | 8.363 | 30.999 | 36.622 | 995.667 | 1.167
2013-09-18 14:30 | 7.686 | 31.187 | 37.468 | 995.568 | 0.94494
2013-09-18 14:45 | 7.455 | 31.187 | 38.171 | 995.682 | 0.87553
2013-09-18 15:00 | 7.881 | 31.046 | 37.515 | 995.204 | 1.006
2013-09-18 15:15 | 7.472 | 30.291 | 34.97 | 995.058 | 0.88053
2013-09-18 15:30 | 8.084 | 29.675 | 33.356 | 994.083 | 1.0721
2013-09-18 15:45 | 8.086 | 29.96 | 34.069 | 994.203 | 1.0727
2013-09-18 16:00 | 7.844 | 30.102 | 34.354 | 994.275 | 0.99425
2013-09-18 16:15 | 8.108 | 29.818 | 33.404 | 994.345 | 1.08
2013-09-18 16:30 | 8.149 | 29.201 | 31.829 | 993.817 | 1.0937
2013-09-18 16:45 | 8.073 | 28.726 | 30.294 | 993.8 | 1.0684
2013-09-18 17:00 | 7.67 | 28.202 | 28.605 | 994.309 | 0.94003
2013-09-18 17:15 | 8.146 | 27.868 | 27.147 | 994.318 | 1.0927
2013-09-18 17:30 | 8.191 | 27.629 | 26.66 | 993.946 | 1.1079
2013-09-18 17:45 | 8.709 | 27.438 | 26.122 | 993.751 | 1.2914
2013-09-18 18:00 | 8.1 | 27.438 | 26.465 | 993.898 | 1.0774
2013-09-18 18:15 | 8.211 | 27.533 | 27.245 | 994.28 | 1.1147
2013-09-18 18:30 | 8.279 | 27.629 | 27.634 | 994.814 | 1.1379
2013-09-18 18:45 | 7.788 | 27.629 | 27.294 | 994.791 | 0.9766
2013-09-18 19:00 | 7.793 | 27.39 | 26.513 | 994.909 | 0.97817
2013-09-18 19:15 | 8.578 | 27.198 | 26.122 | 994.562 | 1.2434
2013-09-18 19:30 | 8.245 | 27.055 | 25.78 | 995.164 | 1.1262
2013-09-18 19:45 | 7.822 | 27.007 | 25.682 | 995.952 | 0.9873
2013-09-18 20:00 | 8.188 | 26.959 | 25.535 | 995.853 | 1.1069
2013-09-18 20:15 | 8.25 | 26.911 | 25.584 | 996.053 | 1.1279
2013-09-18 20:30 | 8.039 | 27.007 | 25.78 | 996.413 | 1.0572
2013-09-18 20:45 | 8.268 | 27.007 | 25.878 | 996.75 | 1.1341
2013-09-18 21:00 | 14.424 | 27.007 | 25.682 | 996.888 | 4.559
2013-09-18 21:15 | 16.366 | 26.959 | 25.437 | 997.827 | 6.2519
2013-09-18 21:30 | 13.392 | 26.959 | 25.044 | 998.105 | 3.7867
2013-09-18 21:45 | 13.235 | 26.815 | 24.404 | 997.636 | 3.6767
2013-09-18 22:00 | 10.738 | 26.575 | 23.862 | 998.69 | 2.18
2013-09-18 22:15 | 10.142 | 26.479 | 23.812 | 998.615 | 1.89
2013-09-18 22:30 | 8.829 | 26.335 | 23.516 | 999.168 | 1.3364
2013-09-18 22:45 | 8.348 | 26.239 | 23.516 | 999.542 | 1.1617
2013-09-18 23:00 | 8.683 | 26.047 | 23.417 | 999.019 | 1.2818
2013-09-18 23:15 | 8.504 | 25.806 | 23.07 | 998.811 | 1.2168
2013-09-18 23:30 | 7.834 | 25.758 | 23.021 | 999.111 | 0.99109
2013-09-18 23:45 | 8.491 | 25.806 | 22.971 | 998.6 | 1.2121
2013-09-19 | 8.232 | 25.806 | 23.12 | 999.134 | 1.1218
2013-09-19 00:15 | 8.382 | 25.758 | 23.07 | 998.686 | 1.1736
2013-09-19 00:30 | 8.245 | 25.661 | 23.07 | 998.499 | 1.1262
2013-09-19 00:45 | 8.29 | 25.661 | 23.12 | 998.51 | 1.1417
2013-09-19 01:00 | 8.089 | 25.613 | 22.971 | 998.35 | 1.0737
2013-09-19 01:15 | 8.127 | 25.613 | 22.971 | 998.537 | 1.0864
2013-09-19 01:30 | 8.576 | 25.661 | 23.07 | 997.5 | 1.2427
2013-09-19 01:45 | 8.061 | 25.661 | 23.07 | 997.5 | 1.0644
2013-09-19 02:00 | 8.155 | 25.661 | 22.971 | 997.352 | 1.0958
2013-09-19 02:15 | 8.151 | 25.565 | 22.922 | 997.09 | 1.0944
2013-09-19 02:30 | 8.256 | 25.517 | 22.773 | 996.743 | 1.13
2013-09-19 02:45 | 8.356 | 25.469 | 22.773 | 996.119 | 1.1645
2013-09-19 03:00 | 8.335 | 25.42 | 22.773 | 996.119 | 1.1572
2013-09-19 03:15 | 8.078 | 25.372 | 22.723 | 996.294 | 1.0701
2013-09-19 03:30 | 8.391 | 25.276 | 22.674 | 996.282 | 1.1768
2013-09-19 03:45 | 7.784 | 25.227 | 22.574 | 996.633 | 0.97535
2013-09-19 04:00 | 7.714 | 25.227 | 22.525 | 996.309 | 0.95357
2013-09-19 04:15 | 7.71 | 25.276 | 22.624 | 996.333 | 0.95233
2013-09-19 04:30 | 8.634 | 25.324 | 22.624 | 995.896 | 1.2638
2013-09-19 04:45 | 8.269 | 25.276 | 22.574 | 996.571 | 1.1344
2013-09-19 05:00 | 8.213 | 25.276 | 22.624 | 996.458 | 1.1153
2013-09-19 05:15 | 7.681 | 25.324 | 22.723 | 997.168 | 0.9434
2013-09-19 05:30 | 7.773 | 25.372 | 22.773 | 997.491 | 0.97191
2013-09-19 05:45 | 8.29 | 25.42 | 22.823 | 997.566 | 1.1417
2013-09-19 06:00 | 8.563 | 25.372 | 22.922 | 997.277 | 1.238
2013-09-19 06:15 | 8.069 | 25.42 | 22.971 | 997.165 | 1.0671
2013-09-19 06:30 | 7.647 | 25.324 | 22.971 | 996.977 | 0.933
2013-09-19 06:45 | 8.197 | 25.372 | 23.07 | 996.627 | 1.1099
2013-09-19 07:00 | 8 | 25.372 | 23.12 | 996.763 | 1.0444
2013-09-19 07:15 | 7.75 | 25.42 | 23.318 | 997.31 | 0.96473
2013-09-19 07:30 | 8.317 | 25.42 | 23.467 | 997.596 | 1.151
2013-09-19 07:45 | 7.729 | 25.372 | 23.417 | 998.208 | 0.95821
2013-09-19 08:00 | 7.854 | 25.42 | 23.664 | 998.33 | 0.99742
2013-09-19 08:15 | 7.822 | 25.517 | 23.911 | 998.514 | 0.9873
2013-09-19 08:30 | 7.286 | 25.71 | 24.355 | 999.683 | 0.82675
2013-09-19 08:45 | 7.898 | 25.806 | 24.749 | 999.405 | 1.0115
2013-09-19 09:00 | 7.551 | 25.854 | 24.897 | 999.879 | 0.90399
2013-09-19 09:15 | 8.162 | 25.854 | 24.946 | 999.391 | 1.0981
2013-09-19 09:30 | 8.368 | 26.095 | 25.633 | 999.124 | 1.1687
2013-09-19 09:45 | 7.821 | 26.431 | 26.562 | 999.917 | 0.98698
2013-09-19 10:00 | 7.871 | 26.671 | 27.05 | 999.914 | 1.0028
2013-09-19 10:15 | 7.98 | 27.055 | 27.974 | 999.523 | 1.0379
2013-09-19 10:30 | 7.487 | 27.39 | 28.701 | 1000.206 | 0.88496
2013-09-19 10:45 | 7.655 | 27.581 | 29.04 | 999.73 | 0.93544
2013-09-19 11:00 | 7.697 | 27.677 | 29.185 | 999.955 | 0.94832
2013-09-19 11:15 | 7.826 | 27.82 | 29.716 | 999.777 | 0.98856
2013-09-19 11:30 | 8.419 | 28.392 | 31.063 | 999.497 | 1.1866
2013-09-19 11:45 | 7.682 | 28.44 | 31.015 | 999.735 | 0.94371
2013-09-19 12:00 | 7.56 | 28.678 | 31.59 | 999.507 | 0.90669
2013-09-19 12:15 | 8.171 | 29.201 | 32.689 | 998.852 | 1.1011
2013-09-19 12:30 | 7.686 | 29.201 | 32.642 | 999.215 | 0.94494
2013-09-19 12:45 | 8.392 | 28.868 | 32.068 | 998.38 | 1.1771
2013-09-19 13:00 | 7.745 | 28.916 | 32.068 | 998.192 | 0.96318
2013-09-19 13:15 | 7.977 | 28.821 | 31.829 | 997.756 | 1.0369
2013-09-19 13:30 | 7.909 | 28.678 | 31.877 | 997.143 | 1.015
2013-09-19 13:45 | 7.99 | 28.773 | 31.925 | 996.655 | 1.0412
2013-09-19 14:00 | 7.848 | 28.963 | 32.594 | 996.201 | 0.99552
2013-09-19 14:15 | 7.934 | 29.296 | 33.261 | 995.809 | 1.023
2013-09-19 14:30 | 7.741 | 29.723 | 33.642 | 995.844 | 0.96193
2013-09-19 14:45 | 7.744 | 29.201 | 33.737 | 995.618 | 0.96287
2013-09-19 15:00 | 7.769 | 28.821 | 33.594 | 995.207 | 0.97066
2013-09-19 15:15 | 8.17 | 28.678 | 33.309 | 994.696 | 1.1008
2013-09-19 15:30 | 7.928 | 28.535 | 33.023 | 994.873 | 1.0211
2013-09-19 15:45 | 7.609 | 28.345 | 32.021 | 994.992 | 0.92145
2013-09-19 16:00 | 8.09 | 28.154 | 31.351 | 994.383 | 1.074
2013-09-19 16:15 | 7.821 | 28.249 | 31.59 | 994.631 | 0.98698
2013-09-19 16:30 | 7.825 | 28.488 | 32.021 | 994.616 | 0.98824
2013-09-19 16:45 | 7.629 | 28.535 | 32.068 | 994.941 | 0.92752
2013-09-19 17:00 | 7.622 | 28.392 | 31.542 | 994.494 | 0.92539
2013-09-19 17:15 | 8.066 | 28.059 | 30.919 | 994.085 | 1.0661
2013-09-19 17:30 | 7.797 | 28.059 | 30.823 | 994.685 | 0.97943
2013-09-19 17:45 | 7.891 | 27.916 | 30.15 | 994.139 | 1.0092
2013-09-19 18:00 | 7.591 | 27.533 | 29.185 | 994.831 | 0.91601
2013-09-19 18:15 | 7.536 | 27.246 | 28.071 | 994.987 | 0.89951
2013-09-19 18:30 | 7.824 | 26.911 | 27.245 | 994.842 | 0.98793
2013-09-19 18:45 | 7.804 | 26.671 | 26.513 | 995.096 | 0.98163
2013-09-19 19:00 | 7.48 | 26.527 | 25.78 | 995.913 | 0.88289
2013-09-19 19:15 | 8.672 | 26.479 | 25.388 | 995.567 | 1.2778
2013-09-19 19:30 | 8.075 | 26.431 | 25.142 | 996.131 | 1.0691
2013-09-19 19:45 | 8.396 | 26.383 | 24.946 | 996.02 | 1.1785
2013-09-19 20:00 | 8.596 | 26.335 | 24.749 | 995.972 | 1.25
2013-09-19 20:15 | 8.502 | 26.239 | 24.601 | 996.248 | 1.2161
2013-09-19 20:30 | 8.756 | 26.143 | 24.306 | 996.239 | 1.3089
2013-09-19 20:45 | 8.197 | 26.047 | 24.207 | 997.026 | 1.1099
2013-09-19 21:00 | 8.379 | 25.998 | 24.109 | 996.94 | 1.1726
2013-09-19 21:15 | 8.21 | 25.95 | 24.01 | 997.477 | 1.1143
2013-09-19 21:30 | 7.995 | 25.854 | 23.911 | 997.703 | 1.0428
2013-09-19 21:45 | 8.094 | 25.806 | 23.812 | 997.866 | 1.0754
2013-09-19 22:00 | 8.144 | 25.806 | 23.714 | 997.593 | 1.0921
2013-09-19 22:15 | 8.3 | 25.758 | 23.664 | 997.643 | 1.1451
2013-09-19 22:30 | 7.939 | 25.758 | 23.763 | 998.167 | 1.0246
2013-09-19 22:45 | 8.201 | 25.758 | 23.911 | 998.639 | 1.1113
2013-09-19 23:00 | 8.35 | 25.806 | 24.01 | 998.289 | 1.1624
2013-09-19 23:15 | 8.434 | 25.806 | 24.059 | 997.926 | 1.1919
2013-09-19 23:30 | 7.989 | 25.806 | 24.109 | 998.25 | 1.0408
2013-09-19 23:45 | 8.48 | 25.806 | 24.207 | 997.713 | 1.2082
2013-09-20 | 7.878 | 25.854 | 24.306 | 997.986 | 1.0051
2013-09-20 00:15 | 7.916 | 25.854 | 24.355 | 998.623 | 1.0172
2013-09-20 00:30 | 8.956 | 25.565 | 23.812 | 997.367 | 1.385
2013-09-20 00:45 | 9.033 | 25.324 | 23.021 | 996.74 | 1.4149
2013-09-20 01:00 | 8.269 | 25.227 | 22.723 | 996.606 | 1.1344
2013-09-20 01:15 | 8.39 | 25.131 | 22.475 | 996.11 | 1.1764
2013-09-20 01:30 | 7.89 | 25.083 | 22.376 | 995.962 | 1.0089
2013-09-20 01:45 | 7.64 | 25.034 | 22.326 | 996.075 | 0.93086
2013-09-20 02:00 | 8.192 | 24.986 | 22.326 | 995.513 | 1.1082
2013-09-20 02:15 | 8.094 | 24.938 | 22.326 | 995.701 | 1.0754
2013-09-20 02:30 | 8.038 | 24.986 | 22.276 | 995.439 | 1.0569
2013-09-20 02:45 | 8.268 | 24.986 | 22.326 | 995.326 | 1.1341
2013-09-20 03:00 | 7.822 | 24.986 | 22.276 | 995.314 | 0.9873
2013-09-20 03:15 | 8.059 | 24.986 | 22.376 | 995.026 | 1.0638
2013-09-20 03:30 | 7.967 | 25.034 | 22.425 | 994.913 | 1.0337
2013-09-20 03:45 | 8.168 | 24.986 | 22.376 | 994.527 | 1.1001
2013-09-20 04:00 | 7.786 | 24.986 | 22.376 | 994.34 | 0.97597
2013-09-20 04:15 | 7.876 | 24.986 | 22.425 | 994.476 | 1.0044
2013-09-20 04:30 | 8.48 | 24.986 | 22.425 | 994.164 | 1.2082
2013-09-20 04:45 | 8.176 | 24.986 | 22.475 | 994.238 | 1.1028
2013-09-20 05:00 | 8.352 | 24.938 | 22.475 | 994.55 | 1.1631
2013-09-20 05:15 | 8.256 | 24.938 | 22.475 | 994.925 | 1.13
2013-09-20 05:30 | 8.426 | 25.034 | 22.574 | 995.135 | 1.1891
2013-09-20 05:45 | 8.32 | 25.034 | 22.674 | 994.847 | 1.152
2013-09-20 06:00 | 8.166 | 24.986 | 22.773 | 995.37 | 1.0995
2013-09-20 06:15 | 7.711 | 25.034 | 22.872 | 995.893 | 0.95264
2013-09-20 06:30 | 8.119 | 25.034 | 22.922 | 995.717 | 1.0837
2013-09-20 06:45 | 8.33 | 25.034 | 23.021 | 995.679 | 1.1555
2013-09-20 07:00 | 8.103 | 25.083 | 23.07 | 995.753 | 1.0784
2013-09-20 07:15 | 8.584 | 25.131 | 23.269 | 995.863 | 1.2456
2013-09-20 07:30 | 8.852 | 25.227 | 23.516 | 995.922 | 1.3451
2013-09-20 07:45 | 8.622 | 25.324 | 23.714 | 996.469 | 1.2594
2013-09-20 08:00 | 8.491 | 25.324 | 23.961 | 996.654 | 1.2121
2013-09-20 08:15 | 8.17 | 25.42 | 24.601 | 997.122 | 1.1008
2013-09-20 08:30 | 8.812 | 25.806 | 25.682 | 996.826 | 1.33
2013-09-20 08:45 | 8.991 | 25.998 | 26.66 | 997.069 | 1.3985
2013-09-20 09:00 | 8.333 | 26.095 | 26.709 | 997.643 | 1.1565
2013-09-20 09:15 | 8.677 | 26.191 | 27.05 | 997.291 | 1.2796
2013-09-20 09:30 | 8.791 | 26.527 | 28.217 | 997.772 | 1.3221
2013-09-20 09:45 | 8.488 | 26.959 | 29.475 | 998.029 | 1.2111
2013-09-20 10:00 | 8.444 | 27.39 | 30.15 | 998.201 | 1.1954
2013-09-20 10:15 | 8.637 | 27.82 | 31.351 | 998.196 | 1.2649
2013-09-20 10:30 | 8.814 | 28.821 | 34.496 | 998.002 | 1.3307
2013-09-20 10:45 | 9.096 | 29.201 | 36.009 | 997.889 | 1.4397
2013-09-20 11:00 | 8.511 | 28.868 | 35.443 | 998.432 | 1.2193
2013-09-20 11:15 | 8.065 | 28.392 | 33.546 | 998.384 | 1.0658
2013-09-20 11:30 | 8.989 | 28.202 | 32.642 | 997.902 | 1.3978
2013-09-20 11:45 | 8.638 | 28.059 | 32.212 | 997.791 | 1.2653
2013-09-20 12:00 | 8.545 | 27.868 | 31.494 | 997.858 | 1.2315
2013-09-20 12:15 | 8.354 | 27.725 | 31.159 | 997.646 | 1.1638
2013-09-20 12:30 | 8.298 | 27.916 | 31.398 | 997.895 | 1.1444
2013-09-20 12:45 | 8.762 | 27.868 | 31.398 | 997.083 | 1.3112
2013-09-20 13:00 | 8.973 | 27.868 | 31.398 | 996.708 | 1.3915
2013-09-20 13:15 | 8.611 | 27.772 | 30.871 | 996.573 | 1.2554
2013-09-20 13:30 | 8.455 | 27.963 | 31.494 | 996.92 | 1.1993
2013-09-20 13:45 | 8.431 | 28.106 | 31.829 | 996.443 | 1.1908
2013-09-20 14:00 | 8.343 | 28.345 | 32.737 | 996.238 | 1.16
2013-09-20 14:15 | 8.147 | 28.392 | 32.689 | 996.226 | 1.0931
2013-09-20 14:30 | 8.372 | 28.297 | 32.451 | 995.852 | 1.1701
2013-09-20 14:45 | 8.548 | 28.345 | 32.594 | 995.138 | 1.2326
2013-09-20 15:00 | 8.162 | 28.535 | 33.023 | 995.373 | 1.0981
2013-09-20 15:15 | 8.362 | 28.583 | 33.118 | 995.085 | 1.1666
2013-09-20 15:30 | 8.246 | 28.678 | 33.309 | 995.071 | 1.1266
2013-09-20 15:45 | 8.612 | 28.726 | 33.309 | 994.508 | 1.2558
2013-09-20 16:00 | 8.689 | 28.678 | 32.832 | 994.637 | 1.284
2013-09-20 16:15 | 8.959 | 28.583 | 32.498 | 994.051 | 1.3861
2013-09-20 16:30 | 8.369 | 28.488 | 32.355 | 994.139 | 1.1691
2013-09-20 16:45 | 8.4 | 28.345 | 32.068 | 994.441 | 1.1799
2013-09-20 17:00 | 8.718 | 28.202 | 31.782 | 994.18 | 1.2948
2013-09-20 17:15 | 9.167 | 28.011 | 31.207 | 993.658 | 1.468
2013-09-20 17:30 | 9.329 | 27.868 | 30.438 | 993.775 | 1.5337
2013-09-20 17:45 | 8.498 | 27.677 | 29.812 | 994.115 | 1.2146
2013-09-20 18:00 | 8.657 | 27.486 | 28.798 | 994.046 | 1.2722
2013-09-20 18:15 | 9.174 | 27.294 | 27.974 | 993.963 | 1.4708
2013-09-20 18:30 | 8.632 | 27.055 | 27.342 | 994.616 | 1.2631
2013-09-20 18:45 | 8.864 | 26.911 | 26.66 | 994.384 | 1.3497
2013-09-20 19:00 | 8.629 | 26.719 | 26.025 | 994.476 | 1.262
2013-09-20 19:15 | 8.942 | 26.527 | 25.535 | 995.041 | 1.3796
2013-09-20 19:30 | 9.051 | 26.479 | 25.142 | 995.195 | 1.422
2013-09-20 19:45 | 8.74 | 26.383 | 24.995 | 995.908 | 1.303
2013-09-20 20:00 | 8.93 | 26.191 | 24.995 | 996.032 | 1.3749
2013-09-20 20:15 | 8.136 | 26.095 | 24.897 | 996.882 | 1.0894
2013-09-20 20:30 | 8.328 | 26.143 | 24.847 | 996.995 | 1.1548
2013-09-20 20:45 | 8.466 | 25.998 | 24.601 | 997.247 | 1.2032
2013-09-20 21:00 | 8.799 | 25.95 | 24.355 | 997.124 | 1.3251
2013-09-20 21:15 | 8.853 | 25.902 | 24.158 | 996.827 | 1.3455
2013-09-20 21:30 | 8.471 | 25.806 | 23.911 | 996.767 | 1.205
2013-09-20 21:45 | 7.979 | 25.661 | 23.664 | 997.581 | 1.0376
2013-09-20 22:00 | 8.27 | 25.661 | 23.516 | 997.295 | 1.1348
2013-09-20 22:15 | 8.758 | 25.661 | 23.368 | 997.322 | 1.3097
2013-09-20 22:30 | 8.358 | 25.565 | 23.219 | 997.786 | 1.1652
2013-09-20 22:45 | 8.265 | 25.517 | 23.07 | 997.688 | 1.1331
2013-09-20 23:00 | 8.656 | 25.469 | 22.971 | 997.789 | 1.2719
2013-09-20 23:15 | 8.507 | 25.42 | 22.922 | 998.026 | 1.2178
2013-09-20 23:30 | 8.467 | 25.469 | 23.07 | 997.75 | 1.2036
2013-09-20 23:45 | 8.314 | 25.469 | 23.07 | 997.563 | 1.1499
2013-09-21 | 8.462 | 25.469 | 23.17 | 997.586 | 1.2018
2013-09-21 00:15 | 8.428 | 25.42 | 23.219 | 997.598 | 1.1898
2013-09-21 00:30 | 8.057 | 25.469 | 23.318 | 997.31 | 1.0631
2013-09-21 00:45 | 8.21 | 25.469 | 23.368 | 996.823 | 1.1143
2013-09-21 01:00 | 8.312 | 25.469 | 23.368 | 996.948 | 1.1493
2013-09-21 01:15 | 8.472 | 25.469 | 23.417 | 996.398 | 1.2054
2013-09-21 01:30 | 8.23 | 25.469 | 23.417 | 996.523 | 1.1211
2013-09-21 01:45 | 8.298 | 25.42 | 23.368 | 995.762 | 1.1444
2013-09-21 02:00 | 8.278 | 25.42 | 23.269 | 996.175 | 1.1375
2013-09-21 02:15 | 8.298 | 25.324 | 23.17 | 995.777 | 1.1444
2013-09-21 02:30 | 8.209 | 25.324 | 23.17 | 996.089 | 1.114
2013-09-21 02:45 | 8.378 | 25.276 | 23.12 | 996.015 | 1.1722
2013-09-21 03:00 | 8.792 | 25.276 | 23.17 | 995.777 | 1.3224
2013-09-21 03:15 | 7.98 | 25.324 | 23.17 | 996.089 | 1.0379
2013-09-21 03:30 | 8.116 | 25.276 | 23.021 | 995.991 | 1.0827
2013-09-21 03:45 | 8.024 | 25.179 | 23.021 | 995.928 | 1.0523
2013-09-21 04:00 | 7.963 | 25.227 | 23.07 | 996.065 | 1.0324
2013-09-21 04:15 | 8.294 | 25.227 | 23.12 | 996.077 | 1.143
2013-09-21 04:30 | 8.303 | 25.179 | 23.021 | 995.991 | 1.1461
2013-09-21 04:45 | 8.205 | 25.131 | 22.922 | 995.842 | 1.1126
2013-09-21 05:00 | 8.236 | 25.131 | 22.823 | 995.756 | 1.1232
2013-09-21 05:15 | 8.558 | 25.083 | 22.823 | 995.756 | 1.2362
2013-09-21 05:30 | 8.323 | 25.083 | 22.823 | 995.819 | 1.1531
2013-09-21 05:45 | 8.445 | 25.131 | 22.823 | 995.943 | 1.1958
2013-09-21 06:00 | 8.321 | 25.131 | 23.021 | 996.178 | 1.1524
2013-09-21 06:15 | 8.427 | 25.179 | 23.219 | 996.038 | 1.1894
2013-09-21 06:30 | 8.024 | 25.179 | 23.565 | 996.434 | 1.0523
2013-09-21 06:45 | 7.984 | 25.131 | 23.615 | 996.508 | 1.0392
2013-09-21 07:00 | 8.464 | 25.227 | 23.565 | 996.246 | 1.2025
2013-09-21 07:15 | 8.358 | 25.227 | 23.763 | 996.294 | 1.1652
2013-09-21 07:30 | 7.758 | 25.276 | 24.01 | 996.791 | 0.96722
2013-09-21 07:45 | 7.742 | 25.276 | 24.306 | 996.863 | 0.96224
2013-09-21 08:00 | 7.382 | 25.372 | 24.847 | 997.37 | 0.85426
2013-09-21 08:15 | 8.066 | 25.613 | 25.633 | 996.689 | 1.0661
2013-09-21 08:30 | 7.451 | 25.71 | 26.269 | 997.221 | 0.87436
2013-09-21 08:45 | 7.345 | 25.758 | 26.367 | 997.683 | 0.84359
2013-09-21 09:00 | 7.503 | 26.239 | 27.391 | 997.564 | 0.88969
2013-09-21 09:15 | 7.819 | 26.431 | 27.877 | 997.562 | 0.98635
2013-09-21 09:30 | 8.059 | 26.767 | 28.701 | 997.582 | 1.0638
2013-09-21 09:45 | 7.839 | 26.959 | 29.378 | 997.879 | 0.99267
2013-09-21 10:00 | 7.876 | 27.055 | 29.716 | 997.716 | 1.0044
2013-09-21 10:15 | 7.814 | 27.103 | 29.668 | 998.078 | 0.98477
2013-09-21 10:30 | 7.962 | 27.007 | 29.378 | 998.004 | 1.0321
2013-09-21 10:45 | 7.974 | 27.007 | 29.185 | 997.768 | 1.036
2013-09-21 11:00 | 7.729 | 26.959 | 29.088 | 998.493 | 0.95821
2013-09-21 11:15 | 7.786 | 26.959 | 28.895 | 998.381 | 0.97597
2013-09-21 11:30 | 7.95 | 27.055 | 29.233 | 998.092 | 1.0282
2013-09-21 11:45 | 8.058 | 27.151 | 29.764 | 997.915 | 1.0635
2013-09-21 12:00 | 7.523 | 27.246 | 30.198 | 998.088 | 0.89563
2013-09-21 12:15 | 8.092 | 27.438 | 30.631 | 997.949 | 1.0747
2013-09-21 12:30 | 7.788 | 27.725 | 31.446 | 998.033 | 0.9766
2013-09-21 12:45 | 7.651 | 28.154 | 32.642 | 997.902 | 0.93422
2013-09-21 13:00 | 7.841 | 28.726 | 34.164 | 997.792 | 0.9933
2013-09-21 13:15 | 7.75 | 28.916 | 34.733 | 997.625 | 0.96473
2013-09-21 13:30 | 7.813 | 29.011 | 34.922 | 997.548 | 0.98446
2013-09-21 13:45 | 7.86 | 29.011 | 35.112 | 997.221 | 0.99933
2013-09-21 14:00 | 7.869 | 29.533 | 36.15 | 996.986 | 1.0022
2013-09-21 14:15 | 7.707 | 30.102 | 37.374 | 996.545 | 0.95141
2013-09-21 14:30 | 8.011 | 29.865 | 36.292 | 996.146 | 1.048
2013-09-21 14:45 | 8.313 | 29.533 | 35.631 | 995.54 | 1.1496
2013-09-21 15:00 | 8.013 | 29.296 | 34.306 | 995.452 | 1.0487
2013-09-21 15:15 | 7.769 | 29.059 | 33.404 | 995.533 | 0.97066
2013-09-21 15:30 | 8.389 | 29.011 | 32.785 | 994.624 | 1.1761
2013-09-21 15:45 | 7.677 | 28.916 | 32.546 | 995.001 | 0.94217
2013-09-21 16:00 | 8.137 | 28.821 | 32.212 | 994.228 | 1.0897
2013-09-21 16:15 | 7.808 | 28.726 | 31.973 | 994.229 | 0.98288
2013-09-21 16:30 | 7.684 | 28.631 | 31.973 | 994.479 | 0.94432
2013-09-21 16:45 | 7.861 | 28.583 | 32.068 | 994.003 | 0.99965
2013-09-21 17:00 | 7.93 | 28.535 | 32.116 | 994.141 | 1.0217
2013-09-21 17:15 | 7.99 | 28.488 | 31.925 | 994.342 | 1.0412
2013-09-21 17:30 | 7.814 | 28.392 | 31.829 | 994.755 | 0.98477
2013-09-21 17:45 | 7.928 | 28.249 | 31.446 | 994.469 | 1.0211
2013-09-21 18:00 | 8.202 | 28.154 | 31.015 | 994.609 | 1.1116
2013-09-21 18:15 | 7.673 | 28.059 | 30.486 | 995.537 | 0.94095
2013-09-21 18:30 | 8.737 | 27.963 | 29.957 | 994.902 | 1.3018
2013-09-21 18:45 | 8.241 | 27.725 | 29.33 | 995.118 | 1.1249
2013-09-21 19:00 | 7.991 | 27.486 | 28.265 | 995.598 | 1.0415
2013-09-21 19:15 | 8.579 | 27.198 | 27.391 | 995.628 | 1.2438
2013-09-21 19:30 | 8.231 | 27.007 | 26.806 | 995.607 | 1.1215
2013-09-21 19:45 | 8.232 | 26.959 | 26.416 | 996.259 | 1.1218
2013-09-21 20:00 | 8.009 | 26.815 | 26.122 | 996.248 | 1.0474
2013-09-21 20:15 | 8.104 | 26.719 | 25.78 | 996.226 | 1.0787
2013-09-21 20:30 | 8.174 | 26.623 | 25.486 | 996.34 | 1.1021
2013-09-21 20:45 | 8.483 | 26.575 | 25.339 | 996.242 | 1.2093
2013-09-21 21:00 | 8.671 | 26.527 | 25.191 | 996.206 | 1.2774
2013-09-21 21:15 | 8.064 | 26.479 | 25.142 | 997.005 | 1.0654
2013-09-21 21:30 | 7.939 | 26.527 | 25.29 | 997.541 | 1.0246
2013-09-21 21:45 | 8.431 | 26.527 | 25.486 | 997.339 | 1.1908
2013-09-21 22:00 | 8.12 | 26.527 | 25.584 | 997.364 | 1.084
2013-09-21 22:15 | 8.726 | 26.575 | 25.584 | 997.239 | 1.2977
2013-09-21 22:30 | 8.164 | 26.527 | 25.633 | 997.938 | 1.0988
2013-09-21 22:45 | 8.107 | 26.527 | 25.682 | 997.825 | 1.0797
2013-09-21 23:00 | 8.303 | 26.383 | 25.437 | 998.076 | 1.1461
2013-09-21 23:15 | 8.192 | 26.239 | 25.044 | 998.292 | 1.1082
2013-09-21 23:30 | 8.071 | 26.239 | 24.995 | 998.467 | 1.0678
2013-09-21 23:45 | 8.51 | 26.239 | 24.995 | 998.092 | 1.2189
2013-09-22 | 7.998 | 26.191 | 24.897 | 998.068 | 1.0438
2013-09-22 00:15 | 8.266 | 26.191 | 24.897 | 997.694 | 1.1334
2013-09-22 00:30 | 7.948 | 26.191 | 24.847 | 997.557 | 1.0275
2013-09-22 00:45 | 8.177 | 26.191 | 24.897 | 997.444 | 1.1032
2013-09-22 01:00 | 8.084 | 26.095 | 24.847 | 997.495 | 1.0721
2013-09-22 01:15 | 8.19 | 26.047 | 24.749 | 997.033 | 1.1075
2013-09-22 01:30 | 7.723 | 25.998 | 24.651 | 997.134 | 0.95635
2013-09-22 01:45 | 8.383 | 25.998 | 24.503 | 996.599 | 1.174
2013-09-22 02:00 | 8.535 | 25.854 | 24.355 | 996.5 | 1.2279
2013-09-22 02:15 | 8.082 | 25.854 | 24.257 | 996.664 | 1.0714
2013-09-22 02:30 | 7.736 | 25.806 | 24.109 | 996.815 | 0.96038
2013-09-22 02:45 | 7.888 | 25.71 | 23.862 | 996.568 | 1.0083
2013-09-22 03:00 | 7.872 | 25.661 | 23.714 | 996.282 | 1.0031
2013-09-22 03:15 | 7.644 | 25.565 | 23.516 | 996.297 | 0.93208
2013-09-22 03:30 | 7.696 | 25.469 | 23.368 | 996.261 | 0.94802
2013-09-22 03:45 | 8.019 | 25.469 | 23.269 | 996.113 | 1.0506
2013-09-22 04:00 | 8.149 | 25.42 | 23.17 | 995.964 | 1.0937
2013-09-22 04:15 | 8.651 | 25.42 | 23.12 | 995.64 | 1.27
2013-09-22 04:30 | 7.769 | 25.324 | 23.07 | 996.128 | 0.97066
2013-09-22 04:45 | 7.794 | 25.324 | 23.021 | 995.991 | 0.97848
2013-09-22 05:00 | 7.596 | 25.276 | 23.12 | 996.389 | 0.91752
2013-09-22 05:15 | 7.8 | 25.276 | 23.17 | 996.525 | 0.98037
2013-09-22 05:30 | 8.324 | 25.324 | 23.269 | 996.425 | 1.1534
2013-09-22 05:45 | 7.781 | 25.372 | 23.368 | 996.698 | 0.97441
2013-09-22 06:00 | 7.944 | 25.324 | 23.368 | 997.135 | 1.0262
2013-09-22 06:15 | 8.475 | 25.276 | 23.219 | 996.538 | 1.2064
2013-09-22 06:30 | 8.127 | 25.227 | 23.07 | 996.689 | 1.0864
2013-09-22 06:45 | 8.055 | 25.179 | 23.021 | 996.74 | 1.0625
2013-09-22 07:00 | 7.961 | 25.179 | 23.219 | 997.224 | 1.0317
2013-09-22 07:15 | 7.607 | 25.276 | 23.565 | 997.557 | 0.92084
2013-09-22 07:30 | 8.084 | 25.372 | 24.454 | 997.523 | 1.0721
2013-09-22 07:45 | 8.089 | 25.565 | 24.946 | 997.768 | 1.0737
2013-09-22 08:00 | 8.298 | 25.806 | 26.074 | 997.61 | 1.1444
2013-09-22 08:15 | 7.709 | 26.095 | 26.66 | 998.255 | 0.95202
2013-09-22 08:30 | 7.936 | 26.287 | 27.294 | 998.227 | 1.0237
2013-09-22 08:45 | 7.988 | 26.431 | 27.537 | 998.35 | 1.0405
2013-09-22 09:00 | 8.155 | 26.959 | 29.04 | 998.356 | 1.0958
2013-09-22 09:15 | 8.185 | 27.677 | 31.159 | 998.522 | 1.1059
2013-09-22 09:30 | 8.125 | 29.059 | 36.951 | 999.004 | 1.0857
2013-09-22 09:45 | 9.294 | 30.007 | 40.692 | 998.938 | 1.5194
2013-09-22 10:00 | 8.436 | 30.574 | 42.131 | 998.787 | 1.1926
2013-09-22 10:15 | 8.718 | 31.423 | 43.98 | 998.535 | 1.2948
2013-09-22 10:30 | 8.588 | 31.093 | 44.026 | 998.859 | 1.247
2013-09-22 10:45 | 7.937 | 31.235 | 43.611 | 999.389 | 1.024
2013-09-22 11:00 | 8.868 | 31.423 | 43.749 | 998.669 | 1.3512
2013-09-22 11:15 | 8.46 | 31.423 | 42.64 | 998.282 | 1.2011
2013-09-22 11:30 | 8.124 | 30.385 | 39.854 | 998.168 | 1.0854
2013-09-22 11:45 | 8.601 | 30.433 | 39.013 | 997.834 | 1.2518
2013-09-22 12:00 | 7.834 | 30.952 | 39.667 | 997.683 | 0.99109
2013-09-22 12:15 | 8.48 | 30.81 | 38.686 | 997.439 | 1.2082
2013-09-22 12:30 | 8.772 | 31.14 | 39.48 | 997.575 | 1.3149
2013-09-22 12:45 | 8.204 | 30.952 | 38.686 | 997.376 | 1.1123
2013-09-22 13:00 | 8.552 | 30.622 | 37.515 | 996.894 | 1.234
2013-09-22 13:15 | 8.384 | 29.865 | 34.922 | 996.735 | 1.1743
2013-09-22 13:30 | 8.141 | 29.486 | 33.879 | 996.531 | 1.0911
2013-09-22 13:45 | 8.13 | 29.628 | 34.259 | 996.378 | 1.0874
2013-09-22 14:00 | 8.317 | 30.102 | 35.631 | 996.228 | 1.151
2013-09-22 14:15 | 8.733 | 30.149 | 35.49 | 995.504 | 1.3004
2013-09-22 14:30 | 7.71 | 30.149 | 35.867 | 996.226 | 0.95233
2013-09-22 14:45 | 8.227 | 30.149 | 35.867 | 995.662 | 1.1201
2013-09-22 15:00 | 7.87 | 30.291 | 36.103 | 995.848 | 1.0025
2013-09-22 15:15 | 8.199 | 29.96 | 34.875 | 995.159 | 1.1106
2013-09-22 15:30 | 8.111 | 29.723 | 34.354 | 995.089 | 1.081
2013-09-22 15:45 | 8.167 | 29.533 | 34.211 | 995.177 | 1.0998
2013-09-22 16:00 | 8.472 | 29.296 | 33.499 | 995.057 | 1.2054
2013-09-22 16:15 | 8.138 | 29.391 | 33.546 | 995.257 | 1.0901
2013-09-22 16:30 | 8.146 | 29.675 | 34.259 | 995.314 | 1.0927
2013-09-22 16:45 | 8.302 | 29.628 | 34.069 | 995.704 | 1.1458
2013-09-22 17:00 | 13.766 | 28.345 | 29.137 | 995.693 | 4.0567
2013-09-22 17:15 | 9.472 | 27.629 | 26.22 | 995.835 | 1.5932
2013-09-22 17:30 | 8.205 | 27.151 | 25.24 | 996.03 | 1.1126
2013-09-22 17:45 | 8.059 | 27.007 | 25.142 | 995.944 | 1.0638
2013-09-22 18:00 | 8.081 | 26.911 | 25.191 | 996.33 | 1.0711
2013-09-22 18:15 | 8.14 | 26.815 | 25.044 | 996.232 | 1.0907
2013-09-22 18:30 | 8.02 | 26.719 | 24.897 | 996.196 | 1.051
2013-09-22 18:45 | 7.93 | 26.575 | 24.601 | 995.999 | 1.0217
2013-09-22 19:00 | 7.586 | 26.479 | 24.355 | 996.688 | 0.9145
2013-09-22 19:15 | 7.902 | 26.431 | 24.306 | 996.863 | 1.0127
2013-09-22 19:30 | 8.395 | 26.383 | 24.257 | 996.976 | 1.1782
2013-09-22 19:45 | 8.045 | 26.383 | 24.257 | 997.6 | 1.0592
2013-09-22 20:00 | 8.14 | 26.335 | 24.355 | 997.374 | 1.0907
2013-09-22 20:15 | 8.124 | 26.287 | 24.306 | 997.425 | 1.0854
2013-09-22 20:30 | 8.232 | 26.287 | 24.306 | 998.049 | 1.1218
2013-09-22 20:45 | 7.929 | 26.191 | 24.306 | 998.361 | 1.0214
2013-09-22 21:00 | 8.139 | 26.191 | 24.257 | 998.099 | 1.0904
2013-09-22 21:15 | 7.835 | 26.095 | 24.207 | 999.086 | 0.9914
2013-09-22 21:30 | 7.79 | 26.095 | 24.158 | 999.074 | 0.97723
2013-09-22 21:45 | 7.706 | 26.095 | 24.109 | 999.436 | 0.9511
2013-09-22 22:00 | 8.104 | 25.998 | 24.207 | 999.398 | 1.0787
2013-09-22 22:15 | 7.9 | 25.998 | 24.158 | 999.261 | 1.0121
2013-09-22 22:30 | 7.912 | 25.998 | 24.109 | 999.249 | 1.0159
2013-09-22 22:45 | 7.566 | 25.95 | 24.059 | 999.736 | 0.90849
2013-09-22 23:00 | 8.147 | 25.998 | 24.059 | 999.299 | 1.0931
2013-09-22 23:15 | 7.786 | 25.998 | 24.207 | 999.71 | 0.97597
2013-09-22 23:30 | 7.777 | 26.047 | 24.355 | 999.683 | 0.97316
2013-09-22 23:45 | 7.675 | 26.047 | 24.404 | 1000.008 | 0.94156
2013-09-23 | 8.108 | 26.047 | 24.404 | 999.695 | 1.08
2013-09-23 00:15 | 7.585 | 25.998 | 24.404 | 999.571 | 0.9142
2013-09-23 00:30 | 7.916 | 25.902 | 24.158 | 998.699 | 1.0172
2013-09-23 00:45 | 7.378 | 25.854 | 24.01 | 999.038 | 0.8531
2013-09-23 01:00 | 7.611 | 25.806 | 23.961 | 998.901 | 0.92206
2013-09-23 01:15 | 7.601 | 25.854 | 24.059 | 998.987 | 0.91903
2013-09-23 01:30 | 7.731 | 25.758 | 24.01 | 998.539 | 0.95883
2013-09-23 01:45 | 8.541 | 25.661 | 24.01 | 998.601 | 1.2301
2013-09-23 02:00 | 8.565 | 25.565 | 23.615 | 998.817 | 1.2387
2013-09-23 02:15 | 8.513 | 25.276 | 22.872 | 998.014 | 1.22
2013-09-23 02:30 | 8.098 | 25.034 | 22.475 | 997.982 | 1.0767
2013-09-23 02:45 | 7.627 | 24.938 | 22.276 | 998.122 | 0.92691
2013-09-23 03:00 | 8.188 | 24.986 | 22.227 | 997.424 | 1.1069
2013-09-23 03:15 | 7.833 | 24.986 | 22.276 | 997.997 | 0.99077
2013-09-23 03:30 | 7.742 | 25.034 | 22.425 | 997.658 | 0.96224
2013-09-23 03:45 | 8.012 | 25.083 | 22.525 | 997.807 | 1.0483
2013-09-23 04:00 | 7.739 | 25.179 | 22.723 | 997.667 | 0.96131
2013-09-23 04:15 | 8.251 | 25.227 | 22.872 | 997.578 | 1.1283
2013-09-23 04:30 | 8.062 | 25.227 | 22.971 | 997.539 | 1.0648
2013-09-23 04:45 | 7.606 | 25.276 | 23.021 | 997.613 | 0.92054
2013-09-23 05:00 | 7.896 | 25.227 | 22.922 | 997.589 | 1.0108
2013-09-23 05:15 | 8.148 | 25.179 | 22.922 | 997.714 | 1.0934
2013-09-23 05:30 | 8.068 | 25.227 | 23.021 | 997.925 | 1.0668
2013-09-23 05:45 | 8.01 | 25.179 | 23.07 | 998.187 | 1.0477
2013-09-23 06:00 | 7.961 | 25.227 | 23.12 | 998.198 | 1.0317
2013-09-23 06:15 | 7.682 | 25.227 | 23.17 | 998.585 | 0.94371
2013-09-23 06:30 | 7.849 | 25.276 | 23.219 | 998.722 | 0.99584
2013-09-23 06:45 | 7.653 | 25.276 | 23.269 | 998.858 | 0.93483
2013-09-23 07:00 | 7.743 | 25.276 | 23.417 | 998.769 | 0.96256
2013-09-23 07:15 | 7.258 | 25.372 | 24.109 | 999.062 | 0.81883
2013-09-23 07:30 | 7.204 | 25.661 | 26.269 | 999.407 | 0.80369
2013-09-23 07:45 | 7.845 | 25.71 | 25.829 | 999.36 | 0.99457
2013-09-23 08:00 | 8.31 | 25.806 | 25.437 | 999.45 | 1.1486
2013-09-23 08:15 | 7.698 | 25.998 | 25.976 | 1000.021 | 0.94863
2013-09-23 08:30 | 7.445 | 26.479 | 27.391 | 1000.25 | 0.8726
2013-09-23 08:45 | 7.93 | 27.39 | 29.812 | 1000.052 | 1.0217
2013-09-23 09:00 | 8.176 | 27.581 | 30.583 | 1000.062 | 1.1028
2013-09-23 09:15 | 7.918 | 27.533 | 30.198 | 1000.463 | 1.0179
2013-09-23 09:30 | 7.584 | 27.198 | 29.716 | 1000.59 | 0.9139
2013-09-23 09:45 | 7.513 | 27.581 | 30.486 | 1000.599 | 0.89266
2013-09-23 10:00 | 8.194 | 28.868 | 33.879 | 1000.596 | 1.1089
2013-09-23 10:15 | 8.808 | 30.338 | 37.562 | 1000.849 | 1.3285
2013-09-23 10:30 | 7.768 | 30.622 | 38.031 | 1000.53 | 0.97034
2013-09-23 10:45 | 8.017 | 31.093 | 39.714 | 1000.262 | 1.05
2013-09-23 11:00 | 8.297 | 29.865 | 36.998 | 1000.08 | 1.1441
2013-09-23 11:15 | 7.791 | 29.106 | 34.875 | 999.914 | 0.97754
2013-09-23 11:30 | 8.232 | 29.249 | 35.112 | 999.599 | 1.1218
2013-09-23 11:45 | 7.869 | 29.581 | 35.253 | 999.76 | 1.0022
2013-09-23 12:00 | 8.157 | 29.343 | 34.78 | 999.264 | 1.0964
2013-09-23 12:15 | 8.065 | 29.391 | 35.017 | 999.262 | 1.0658
2013-09-23 12:30 | 7.49 | 29.912 | 36.386 | 999.487 | 0.88584
2013-09-23 12:45 | 7.759 | 29.912 | 36.386 | 999.111 | 0.96754
2013-09-23 13:00 | 7.756 | 30.291 | 36.716 | 998.882 | 0.9666
2013-09-23 13:15 | 7.914 | 30.48 | 37.045 | 998.528 | 1.0166
2013-09-23 13:30 | 7.891 | 30.857 | 37.796 | 998.655 | 1.0092
2013-09-23 13:45 | 7.778 | 30.574 | 37.562 | 997.97 | 0.97347
2013-09-23 14:00 | 8.401 | 30.81 | 37.843 | 997.853 | 1.1803
2013-09-23 14:15 | 8.202 | 30.622 | 37.139 | 997.237 | 1.1116
2013-09-23 14:30 | 7.965 | 30.433 | 36.904 | 997.052 | 1.033
2013-09-23 14:45 | 8.662 | 30.385 | 36.622 | 996.292 | 1.2741
2013-09-23 15:00 | 8.247 | 30.291 | 35.679 | 996.49 | 1.1269
2013-09-23 15:15 | 8.192 | 30.149 | 35.064 | 996.146 | 1.1082
2013-09-23 15:30 | 8.599 | 30.054 | 34.543 | 995.763 | 1.251
2013-09-23 15:45 | 7.983 | 29.96 | 34.401 | 996.101 | 1.0389
2013-09-23 16:00 | 8.583 | 29.818 | 34.211 | 995.678 | 1.2452
2013-09-23 16:15 | 8.019 | 29.77 | 34.117 | 996.154 | 1.0506
2013-09-23 16:30 | 8.096 | 29.533 | 33.404 | 996.034 | 1.076
2013-09-23 16:45 | 8.783 | 29.296 | 32.594 | 995.763 | 1.319
2013-09-23 17:00 | 8.605 | 28.916 | 31.398 | 995.832 | 1.2532
2013-09-23 17:15 | 8.351 | 28.773 | 31.351 | 996.133 | 1.1628
2013-09-23 17:30 | 7.895 | 28.726 | 30.919 | 996.335 | 1.0105
2013-09-23 17:45 | 8.548 | 28.535 | 30.342 | 995.5 | 1.2326
2013-09-23 18:00 | 8.202 | 28.249 | 29.427 | 995.83 | 1.1116
2013-09-23 18:15 | 8.265 | 28.011 | 28.605 | 996.059 | 1.1331
2013-09-23 18:30 | 7.815 | 27.82 | 27.78 | 996.475 | 0.98509
2013-09-23 18:45 | 8.186 | 27.629 | 27.099 | 995.805 | 1.1062
2013-09-23 19:00 | 8.309 | 27.438 | 26.611 | 995.995 | 1.1482
2013-09-23 19:15 | 8.432 | 27.246 | 26.171 | 996.073 | 1.1912
2013-09-23 19:30 | 8.414 | 27.151 | 25.927 | 996.387 | 1.1848
2013-09-23 19:45 | 8.326 | 27.055 | 25.731 | 996.713 | 1.1541
2013-09-23 20:00 | 8.208 | 27.103 | 25.829 | 996.737 | 1.1136
2013-09-23 20:15 | 8.196 | 27.103 | 25.976 | 997.086 | 1.1096
2013-09-23 20:30 | 8.331 | 27.103 | 26.22 | 997.459 | 1.1558
2013-09-23 20:45 | 8.137 | 27.007 | 26.367 | 998.057 | 1.0897
2013-09-23 21:00 | 8.433 | 26.959 | 26.22 | 998.083 | 1.1915
2013-09-23 21:15 | 8.376 | 26.863 | 25.878 | 998.435 | 1.1715
2013-09-23 21:30 | 8.546 | 26.863 | 25.78 | 998.661 | 1.2319
2013-09-23 21:45 | 8.086 | 26.815 | 25.78 | 999.035 | 1.0727
2013-09-23 22:00 | 8.336 | 26.719 | 25.682 | 999.198 | 1.1576
2013-09-23 22:15 | 8.442 | 26.671 | 25.633 | 999.186 | 1.1947
2013-09-23 22:30 | 8.507 | 26.719 | 25.633 | 999.311 | 1.2178
2013-09-23 22:45 | 8.238 | 26.671 | 25.584 | 999.049 | 1.1238
2013-09-23 23:00 | 8.274 | 26.623 | 25.535 | 999.162 | 1.1362
2013-09-23 23:15 | 8.082 | 26.623 | 25.486 | 999.462 | 1.0714
2013-09-23 23:30 | 8.239 | 26.575 | 25.437 | 999.512 | 1.1242
2013-09-23 23:45 | 8.512 | 26.575 | 25.339 | 999.301 | 1.2196
2013-09-24 | 8.516 | 26.527 | 25.29 | 999.164 | 1.2211
2013-09-24 00:15 | 7.949 | 26.527 | 25.24 | 999.776 | 1.0279
2013-09-24 00:30 | 8.258 | 26.431 | 25.24 | 999.152 | 1.1307
2013-09-24 00:45 | 8.442 | 26.431 | 25.142 | 998.69 | 1.1947
2013-09-24 01:00 | 8.477 | 26.383 | 25.044 | 998.916 | 1.2071
2013-09-24 01:15 | 8.463 | 26.335 | 25.044 | 998.292 | 1.2022
2013-09-24 01:30 | 8.328 | 26.335 | 24.847 | 998.368 | 1.1548
2013-09-24 01:45 | 8.32 | 26.287 | 24.798 | 997.794 | 1.152
2013-09-24 02:00 | 8.127 | 26.239 | 24.798 | 997.794 | 1.0864
2013-09-24 02:15 | 7.987 | 26.239 | 24.798 | 997.482 | 1.0402
2013-09-24 02:30 | 8.248 | 26.239 | 24.798 | 997.17 | 1.1273
2013-09-24 02:45 | 8.648 | 26.191 | 24.798 | 996.421 | 1.2689
2013-09-24 03:00 | 8.723 | 26.191 | 24.7 | 996.46 | 1.2966
2013-09-24 03:15 | 8.589 | 26.191 | 24.601 | 996.311 | 1.2474
2013-09-24 03:30 | 8.875 | 26.191 | 24.601 | 996.311 | 1.3539
2013-09-24 03:45 | 8.193 | 26.143 | 24.651 | 996.51 | 1.1086
2013-09-24 04:00 | 8.509 | 26.095 | 24.651 | 996.572 | 1.2186
2013-09-24 04:15 | 8.641 | 26.095 | 24.503 | 996.724 | 1.2664
2013-09-24 04:30 | 8.109 | 25.998 | 24.454 | 997.148 | 1.0804
2013-09-24 04:45 | 8.513 | 25.95 | 24.355 | 997.124 | 1.22
2013-09-24 05:00 | 8.042 | 25.95 | 24.355 | 997.249 | 1.0582
2013-09-24 05:15 | 8.965 | 25.95 | 24.355 | 996.625 | 1.3884
2013-09-24 05:30 | 8.514 | 25.998 | 24.355 | 997.312 | 1.2204
2013-09-24 05:45 | 8.534 | 25.998 | 24.355 | 997.124 | 1.2275
2013-09-24 06:00 | 8.621 | 25.95 | 24.404 | 997.636 | 1.2591
2013-09-24 06:15 | 8.279 | 25.998 | 24.404 | 997.823 | 1.1379
2013-09-24 06:30 | 8.557 | 25.95 | 24.355 | 997.811 | 1.2358
2013-09-24 06:45 | 8.866 | 25.902 | 24.355 | 997.936 | 1.3504
2013-09-24 07:00 | 8.704 | 25.95 | 24.454 | 997.835 | 1.2896
2013-09-24 07:15 | 8.316 | 25.95 | 24.503 | 998.159 | 1.1506
2013-09-24 07:30 | 8.258 | 26.047 | 24.651 | 998.258 | 1.1307
2013-09-24 07:45 | 8.731 | 26.047 | 24.995 | 998.467 | 1.2996
2013-09-24 08:00 | 8.223 | 26.143 | 25.437 | 998.95 | 1.1187
2013-09-24 08:15 | 8.031 | 26.143 | 25.388 | 999.251 | 1.0546
2013-09-24 08:30 | 8.58 | 26.191 | 25.29 | 998.789 | 1.2441
2013-09-24 08:45 | 7.991 | 26.335 | 25.829 | 999.485 | 1.0415
2013-09-24 09:00 | 8.018 | 26.335 | 26.122 | 999.683 | 1.0503
2013-09-24 09:15 | 8.402 | 26.383 | 26.171 | 999.383 | 1.1806
2013-09-24 09:30 | 7.992 | 26.767 | 27.488 | 999.837 | 1.0418
2013-09-24 09:45 | 8.53 | 27.198 | 28.798 | 999.606 | 1.2261
2013-09-24 10:00 | 7.743 | 27.246 | 28.895 | 1000.006 | 0.96256
2013-09-24 10:15 | 8.304 | 28.011 | 31.351 | 1000.008 | 1.1465
2013-09-24 10:30 | 8.476 | 28.868 | 33.832 | 999.646 | 1.2068
2013-09-24 10:45 | 8.268 | 29.77 | 35.773 | 999.956 | 1.1341
2013-09-24 11:00 | 8.239 | 29.438 | 35.064 | 999.336 | 1.1242
2013-09-24 11:15 | 8.667 | 29.011 | 33.832 | 998.958 | 1.2759
2013-09-24 11:30 | 8.206 | 28.868 | 33.261 | 999.124 | 1.113
2013-09-24 11:45 | 8.66 | 28.297 | 31.207 | 998.659 | 1.2733
2013-09-24 12:00 | 8.522 | 27.868 | 29.427 | 998.329 | 1.2232
2013-09-24 12:15 | 8.378 | 28.535 | 31.59 | 998.195 | 1.1722
2013-09-24 12:30 | 8.034 | 28.916 | 32.785 | 998.751 | 1.0556
2013-09-24 12:45 | 8.457 | 29.201 | 33.499 | 998.122 | 1.2
2013-09-24 13:00 | 8.71 | 29.723 | 35.064 | 997.647 | 1.2918
2013-09-24 13:15 | 8.541 | 30.196 | 36.292 | 997.398 | 1.2301
2013-09-24 13:30 | 8.355 | 30.007 | 35.443 | 996.993 | 1.1642
2013-09-24 13:45 | 8.717 | 29.154 | 33.071 | 996.386 | 1.2944
2013-09-24 14:00 | 8.615 | 28.44 | 30.823 | 996.686 | 1.2569
2013-09-24 14:15 | 8.625 | 28.488 | 31.063 | 996.247 | 1.2605
2013-09-24 14:30 | 8.418 | 28.726 | 31.207 | 996.159 | 1.1862
2013-09-24 14:45 | 8.177 | 28.726 | 31.446 | 996.282 | 1.1032
2013-09-24 15:00 | 8.292 | 28.678 | 31.542 | 995.869 | 1.1424
2013-09-24 15:15 | 8.262 | 28.726 | 31.59 | 995.694 | 1.132
2013-09-24 15:30 | 8.436 | 28.488 | 31.207 | 995.533 | 1.1926
2013-09-24 15:45 | 8.535 | 28.297 | 30.727 | 995.411 | 1.2279
2013-09-24 16:00 | 8.298 | 28.011 | 29.764 | 995.353 | 1.1444
2013-09-24 16:15 | 8.517 | 28.154 | 30.342 | 994.75 | 1.2214
2013-09-24 16:30 | 8.075 | 28.392 | 30.775 | 995.173 | 1.0691
2013-09-24 16:45 | 8.693 | 28.392 | 30.919 | 994.96 | 1.2855
2013-09-24 17:00 | 7.92 | 28.345 | 30.871 | 995.698 | 1.0185
2013-09-24 17:15 | 8.241 | 28.392 | 30.919 | 995.46 | 1.1249
2013-09-24 17:30 | 8.525 | 28.297 | 31.063 | 995.309 | 1.2243
2013-09-24 17:45 | 8.109 | 28.154 | 30.583 | 995.937 | 1.0804
2013-09-24 18:00 | 8.927 | 27.963 | 29.909 | 995.39 | 1.3738
2013-09-24 18:15 | 8.058 | 27.677 | 28.895 | 996.007 | 1.0635
2013-09-24 18:30 | 8.168 | 27.486 | 28.12 | 995.874 | 1.1001
2013-09-24 18:45 | 8.475 | 27.294 | 27.537 | 996.164 | 1.2064
2013-09-24 19:00 | 8.596 | 27.198 | 27.099 | 996.117 | 1.25
2013-09-24 19:15 | 8.592 | 27.151 | 26.855 | 996.493 | 1.2485
2013-09-24 19:30 | 8.265 | 27.103 | 26.66 | 996.569 | 1.1331
2013-09-24 19:45 | 7.878 | 27.007 | 26.465 | 997.02 | 1.0051
2013-09-24 20:00 | 8.375 | 26.911 | 26.269 | 997.221 | 1.1712
2013-09-24 20:15 | 8.232 | 26.863 | 26.171 | 997.509 | 1.1218
2013-09-24 20:30 | 7.894 | 26.863 | 26.025 | 997.785 | 1.0102
2013-09-24 20:45 | 8.405 | 26.767 | 25.927 | 997.636 | 1.1817
2013-09-24 21:00 | 8.427 | 26.719 | 25.78 | 997.537 | 1.1894
2013-09-24 21:15 | 7.97 | 26.623 | 25.633 | 998 | 1.0347
2013-09-24 21:30 | 7.962 | 26.575 | 25.535 | 997.539 | 1.0321
2013-09-24 21:45 | 8.432 | 26.575 | 25.535 | 997.976 | 1.1912
2013-09-24 22:00 | 8.069 | 26.575 | 25.486 | 998.276 | 1.0671
2013-09-24 22:15 | 8.035 | 26.527 | 25.437 | 997.952 | 1.0559
2013-09-24 22:30 | 7.811 | 26.479 | 25.535 | 998.038 | 0.98383
2013-09-24 22:45 | 8.282 | 26.479 | 25.535 | 997.913 | 1.1389
2013-09-24 23:00 | 7.403 | 26.479 | 25.486 | 998.775 | 0.86034
2013-09-24 23:15 | 7.897 | 26.431 | 25.339 | 997.99 | 1.0111
2013-09-24 23:30 | 8.097 | 26.383 | 25.142 | 998.503 | 1.0764
2013-09-24 23:45 | 7.657 | 26.383 | 25.093 | 998.991 | 0.93605
2013-09-25 | 8.521 | 26.335 | 25.093 | 998.179 | 1.2229
2013-09-25 00:15 | 8.036 | 26.287 | 25.044 | 997.792 | 1.0562
2013-09-25 00:30 | 7.942 | 26.335 | 25.093 | 997.68 | 1.0256
2013-09-25 00:45 | 8.359 | 26.239 | 25.044 | 997.23 | 1.1656
2013-09-25 01:00 | 8.295 | 26.239 | 24.946 | 996.957 | 1.1434
2013-09-25 01:15 | 7.86 | 26.191 | 24.995 | 997.531 | 0.99933
2013-09-25 01:30 | 7.697 | 26.239 | 25.044 | 997.543 | 0.94832
2013-09-25 01:45 | 7.742 | 26.239 | 25.044 | 997.106 | 0.96224
2013-09-25 02:00 | 7.926 | 26.239 | 25.044 | 996.981 | 1.0204
2013-09-25 02:15 | 7.959 | 26.143 | 24.897 | 997.132 | 1.0311
2013-09-25 02:30 | 9.59 | 25.806 | 23.911 | 997.578 | 1.6432
2013-09-25 02:45 | 14.432 | 25.227 | 22.028 | 997.127 | 4.5653
2013-09-25 03:00 | 11.02 | 25.131 | 21.579 | 996.897 | 2.326
2013-09-25 03:15 | 9.865 | 25.034 | 21.479 | 995.688 | 1.7636
2013-09-25 03:30 | 8.59 | 24.841 | 21.33 | 995.903 | 1.2478
2013-09-25 03:45 | 8.726 | 24.744 | 21.679 | 994.55 | 1.2977
2013-09-25 04:00 | 8.548 | 24.744 | 21.729 | 996.183 | 1.2326
2013-09-25 04:15 | 8.495 | 24.744 | 21.629 | 996.347 | 1.2136
2013-09-25 04:30 | 8.815 | 24.793 | 21.629 | 995.661 | 1.3311
2013-09-25 04:45 | 7.95 | 24.793 | 21.629 | 996.285 | 1.0282
2013-09-25 05:00 | 8.382 | 24.647 | 21.529 | 996.136 | 1.1736
2013-09-25 05:15 | 8.644 | 24.599 | 21.33 | 996.028 | 1.2675
2013-09-25 05:30 | 8.501 | 24.647 | 21.43 | 996.3 | 1.2157
2013-09-25 05:45 | 8.485 | 24.696 | 21.529 | 996.448 | 1.21
2013-09-25 06:00 | 8.1 | 24.647 | 21.43 | 996.862 | 1.0774
2013-09-25 06:15 | 7.923 | 24.647 | 21.529 | 997.259 | 1.0195
2013-09-25 06:30 | 7.92 | 24.696 | 21.629 | 997.283 | 1.0185
2013-09-25 06:45 | 7.954 | 24.696 | 21.729 | 997.306 | 1.0295
2013-09-25 07:00 | 7.591 | 24.647 | 21.828 | 997.642 | 0.91601
2013-09-25 07:15 | 8.234 | 24.696 | 21.779 | 997.256 | 1.1225
2013-09-25 07:30 | 7.727 | 24.696 | 21.928 | 997.977 | 0.95759
2013-09-25 07:45 | 8.11 | 24.696 | 22.028 | 997.938 | 1.0807
2013-09-25 08:00 | 7.689 | 24.696 | 22.326 | 998.071 | 0.94586
2013-09-25 08:15 | 8.077 | 24.841 | 22.872 | 997.64 | 1.0697
2013-09-25 08:30 | 7.81 | 25.034 | 23.961 | 998.152 | 0.98351
2013-09-25 08:45 | 7.796 | 25.613 | 25.486 | 997.964 | 0.97911
2013-09-25 09:00 | 7.44 | 26.287 | 27.342 | 998.489 | 0.87113
2013-09-25 09:15 | 8.155 | 27.533 | 31.159 | 998.209 | 1.0958
2013-09-25 09:30 | 8.103 | 27.868 | 32.26 | 998.179 | 1.0784
2013-09-25 09:45 | 7.819 | 27.868 | 32.832 | 998.514 | 0.98635
2013-09-25 10:00 | 7.473 | 27.772 | 32.164 | 999.092 | 0.88083
2013-09-25 10:15 | 8.286 | 28.868 | 34.591 | 998.652 | 1.1403
2013-09-25 10:30 | 8.284 | 29.628 | 36.81 | 998.53 | 1.1396
2013-09-25 10:45 | 7.731 | 29.865 | 38.218 | 998.949 | 0.95883
2013-09-25 11:00 | 8.018 | 29.438 | 37.843 | 998.542 | 1.0503
2013-09-25 11:15 | 7.983 | 28.916 | 35.915 | 998.24 | 1.0389
2013-09-25 11:30 | 7.705 | 29.391 | 36.951 | 998.379 | 0.95079
2013-09-25 11:45 | 7.696 | 29.818 | 37.468 | 998.009 | 0.94802
2013-09-25 12:00 | 7.63 | 30.054 | 37.609 | 997.669 | 0.92782
2013-09-25 12:15 | 8.35 | 29.865 | 36.574 | 997.219 | 1.1624
2013-09-25 12:30 | 7.758 | 29.486 | 36.056 | 996.962 | 0.96722
2013-09-25 12:45 | 8.198 | 29.675 | 36.056 | 996.837 | 1.1103
2013-09-25 13:00 | 7.853 | 30.102 | 36.386 | 996.796 | 0.99711
2013-09-25 13:15 | 7.865 | 30.338 | 36.669 | 996.492 | 1.0009
2013-09-25 13:30 | 7.764 | 30.48 | 36.904 | 996.426 | 0.9691
2013-09-25 13:45 | 7.97 | 30.48 | 36.998 | 995.887 | 1.0347
2013-09-25 14:00 | 7.51 | 30.622 | 37.515 | 995.893 | 0.89177
2013-09-25 14:15 | 8.225 | 30.905 | 37.843 | 995.537 | 1.1194
2013-09-25 14:30 | 7.313 | 30.669 | 37.468 | 995.881 | 0.83443
2013-09-25 14:45 | 8.051 | 30.574 | 36.951 | 995.061 | 1.0612
2013-09-25 15:00 | 7.59 | 30.244 | 35.537 | 995.203 | 0.91571
2013-09-25 15:15 | 7.724 | 29.77 | 34.354 | 995.151 | 0.95666
2013-09-25 15:30 | 7.691 | 29.628 | 33.974 | 995.179 | 0.94648
2013-09-25 15:45 | 7.648 | 29.675 | 34.022 | 995.129 | 0.9333
2013-09-25 16:00 | 8.086 | 29.343 | 31.398 | 994.895 | 1.0727
2013-09-25 16:15 | 7.734 | 28.773 | 29.861 | 994.94 | 0.95976
2013-09-25 16:30 | 8.039 | 28.535 | 30.053 | 994.427 | 1.0572
2013-09-25 16:45 | 7.785 | 28.631 | 30.727 | 994.661 | 0.97566
2013-09-25 17:00 | 7.654 | 28.726 | 30.775 | 995.111 | 0.93513
2013-09-25 17:15 | 7.724 | 28.583 | 30.631 | 995.261 | 0.95666
2013-09-25 17:30 | 7.735 | 28.535 | 30.535 | 995.174 | 0.96007
2013-09-25 17:45 | 7.991 | 28.345 | 29.62 | 995.066 | 1.0415
2013-09-25 18:00 | 7.578 | 28.106 | 28.992 | 995.594 | 0.91209
2013-09-25 18:15 | 7.793 | 27.963 | 28.459 | 995.772 | 0.97817
2013-09-25 18:30 | 7.826 | 27.725 | 27.974 | 995.525 | 0.98856
2013-09-25 18:45 | 7.895 | 27.486 | 27.245 | 996.028 | 1.0105
2013-09-25 19:00 | 7.582 | 27.246 | 26.465 | 996.458 | 0.9133
2013-09-25 19:15 | 8.099 | 27.151 | 26.22 | 996.022 | 1.077
2013-09-25 19:30 | 8.583 | 27.055 | 25.927 | 995.45 | 1.2452
2013-09-25 19:45 | 8.073 | 27.055 | 25.829 | 996.175 | 1.0684
2013-09-25 20:00 | 8.026 | 27.007 | 25.829 | 996.425 | 1.0529
2013-09-25 20:15 | 8.219 | 26.911 | 25.682 | 996.701 | 1.1174
2013-09-25 20:30 | 7.745 | 26.863 | 25.682 | 997.201 | 0.96318
2013-09-25 20:45 | 8.112 | 26.815 | 25.584 | 996.989 | 1.0814
2013-09-25 21:00 | 7.639 | 26.767 | 25.584 | 997.489 | 0.93056
2013-09-25 21:15 | 7.804 | 26.767 | 25.535 | 997.664 | 0.98163
2013-09-25 21:30 | 8.029 | 26.671 | 25.486 | 997.402 | 1.0539
2013-09-25 21:45 | 7.758 | 26.623 | 25.29 | 998.04 | 0.96722
2013-09-25 22:00 | 7.8 | 26.575 | 25.24 | 998.09 | 0.98037
2013-09-25 22:15 | 7.457 | 26.575 | 25.339 | 998.427 | 0.87612
2013-09-25 22:30 | 7.543 | 26.479 | 25.339 | 998.302 | 0.9016
2013-09-25 22:45 | 7.744 | 26.431 | 25.339 | 998.364 | 0.96287
2013-09-25 23:00 | 7.85 | 26.383 | 25.29 | 998.352 | 0.99615
2013-09-25 23:15 | 7.501 | 26.431 | 25.24 | 998.715 | 0.8891
2013-09-25 23:30 | 7.989 | 26.383 | 25.191 | 998.328 | 1.0408
2013-09-25 23:45 | 7.917 | 26.335 | 25.142 | 998.378 | 1.0175
2013-09-26 | 8.052 | 26.239 | 25.044 | 998.542 | 1.0615
2013-09-26 00:15 | 7.695 | 26.239 | 24.897 | 998.443 | 0.94771
2013-09-26 00:30 | 8 | 26.239 | 24.847 | 998.368 | 1.0444
2013-09-26 00:45 | 8.356 | 26.239 | 24.798 | 997.794 | 1.1645
2013-09-26 01:00 | 7.433 | 26.239 | 24.749 | 998.531 | 0.86909
2013-09-26 01:15 | 7.651 | 26.143 | 24.601 | 997.996 | 0.93422
2013-09-26 01:30 | 7.622 | 26.095 | 24.454 | 997.835 | 0.92539
2013-09-26 01:45 | 7.741 | 26.047 | 24.454 | 997.585 | 0.96193
2013-09-26 02:00 | 7.604 | 26.095 | 24.503 | 997.348 | 0.91994
2013-09-26 02:15 | 7.535 | 26.095 | 24.552 | 997.36 | 0.89921
2013-09-26 02:30 | 8.942 | 25.998 | 24.404 | 996.949 | 1.3796
2013-09-26 02:45 | 8.252 | 25.854 | 24.109 | 997.002 | 1.1286
2013-09-26 03:00 | 7.931 | 25.806 | 23.961 | 996.904 | 1.0221
2013-09-26 03:15 | 7.936 | 25.758 | 23.961 | 996.654 | 1.0237
2013-09-26 03:30 | 7.614 | 25.71 | 23.812 | 997.117 | 0.92296
2013-09-26 03:45 | 7.852 | 25.758 | 23.862 | 997.129 | 0.99679
2013-09-26 04:00 | 7.998 | 25.758 | 23.862 | 996.817 | 1.0438
2013-09-26 04:15 | 7.507 | 25.71 | 23.961 | 997.278 | 0.89088
2013-09-26 04:30 | 7.936 | 25.758 | 24.01 | 997.103 | 1.0237
2013-09-26 04:45 | 7.459 | 25.758 | 24.059 | 997.739 | 0.87671
2013-09-26 05:00 | 8.002 | 25.806 | 24.059 | 997.115 | 1.0451
2013-09-26 05:15 | 7.702 | 25.758 | 24.109 | 996.94 | 0.94986
2013-09-26 05:30 | 7.655 | 25.758 | 23.961 | 997.153 | 0.93544
2013-09-26 05:45 | 8.238 | 25.71 | 23.911 | 996.954 | 1.1238
2013-09-26 06:00 | 7.093 | 25.71 | 23.911 | 998.078 | 0.77309
2013-09-26 06:15 | 8.003 | 25.71 | 23.961 | 997.465 | 1.0454
2013-09-26 06:30 | 7.963 | 25.661 | 23.961 | 997.653 | 1.0324
2013-09-26 06:45 | 8.016 | 25.71 | 23.961 | 997.341 | 1.0497
2013-09-26 07:00 | 7.489 | 25.71 | 24.059 | 997.801 | 0.88555
2013-09-26 07:15 | 8.138 | 25.71 | 24.059 | 997.614 | 1.0901
2013-09-26 07:30 | 7.757 | 25.806 | 24.454 | 998.085 | 0.96691
2013-09-26 07:45 | 8.172 | 25.902 | 24.946 | 997.831 | 1.1015
2013-09-26 08:00 | 8.628 | 25.95 | 25.191 | 998.078 | 1.2616
2013-09-26 08:15 | 7.664 | 26.095 | 25.78 | 998.973 | 0.93819
2013-09-26 08:30 | 7.901 | 28.059 | 33.974 | 999.244 | 1.0124
2013-09-26 08:45 | 8.192 | 29.201 | 36.857 | 999.168 | 1.1082
2013-09-26 09:00 | 7.537 | 28.249 | 33.927 | 999.795 | 0.89981
2013-09-26 09:15 | 7.906 | 27.916 | 32.737 | 999.74 | 1.014
2013-09-26 09:30 | 8.368 | 27.533 | 31.063 | 999.685 | 1.1687
2013-09-26 09:45 | 7.78 | 27.772 | 31.446 | 999.971 | 0.9741
2013-09-26 10:00 | 8.242 | 27.963 | 31.925 | 999.656 | 1.1252
2013-09-26 10:15 | 7.702 | 28.011 | 31.973 | 999.981 | 0.94986
2013-09-26 10:30 | 8.027 | 28.297 | 32.594 | 999.953 | 1.0533
2013-09-26 10:45 | 7.834 | 28.488 | 33.118 | 999.775 | 0.99109
2013-09-26 11:00 | 8.688 | 28.488 | 33.118 | 999.275 | 1.2837
2013-09-26 11:15 | 7.913 | 28.392 | 33.118 | 999.713 | 1.0163
2013-09-26 11:30 | 7.844 | 28.631 | 33.737 | 999.434 | 0.99425
2013-09-26 11:45 | 8.104 | 29.106 | 34.828 | 999.213 | 1.0787
2013-09-26 12:00 | 7.976 | 29.296 | 35.443 | 999.308 | 1.0366
2013-09-26 12:15 | 8.002 | 29.438 | 35.537 | 998.894 | 1.0451
2013-09-26 12:30 | 8.579 | 29.581 | 35.915 | 998.052 | 1.2438
2013-09-26 12:45 | 7.763 | 29.77 | 36.48 | 998.259 | 0.96878
2013-09-26 13:00 | 8.297 | 29.77 | 36.763 | 997.455 | 1.1441
2013-09-26 13:15 | 8.228 | 29.581 | 36.245 | 997.386 | 1.1204
2013-09-26 13:30 | 8.5 | 29.486 | 35.679 | 996.741 | 1.2153
2013-09-26 13:45 | 8.32 | 30.007 | 36.245 | 996.635 | 1.152
2013-09-26 14:00 | 7.716 | 30.669 | 37.655 | 996.554 | 0.95419
2013-09-26 14:15 | 8.558 | 30.905 | 38.077 | 996.222 | 1.2362
2013-09-26 14:30 | 8.389 | 30.952 | 38.499 | 996.015 | 1.1761
2013-09-26 14:45 | 7.984 | 30.244 | 36.716 | 995.941 | 1.0392
2013-09-26 15:00 | 8.898 | 29.059 | 31.734 | 995.606 | 1.3626
2013-09-26 15:15 | 8.604 | 28.488 | 28.895 | 995.257 | 1.2529
2013-09-26 15:30 | 7.99 | 28.249 | 28.847 | 995.308 | 1.0412
2013-09-26 15:45 | 8.461 | 27.772 | 27.44 | 995.203 | 1.2015
2013-09-26 16:00 | 8.394 | 27.246 | 25.976 | 995.213 | 1.1778
2013-09-26 16:15 | 7.789 | 27.103 | 25.829 | 995.801 | 0.97692
2013-09-26 16:30 | 8.229 | 27.151 | 26.562 | 995.671 | 1.1208
2013-09-26 16:45 | 8.309 | 27.294 | 27.44 | 995.765 | 1.1482
2013-09-26 17:00 | 7.901 | 27.486 | 28.265 | 995.91 | 1.0124
2013-09-26 17:15 | 7.495 | 27.629 | 28.75 | 996.033 | 0.88732
2013-09-26 17:30 | 7.821 | 27.533 | 28.411 | 996.01 | 0.98698
2013-09-26 17:45 | 7.863 | 27.39 | 27.731 | 995.963 | 1.0003
2013-09-26 18:00 | 7.882 | 27.151 | 27.196 | 995.954 | 1.0063
2013-09-26 18:15 | 7.273 | 26.959 | 26.66 | 996.694 | 0.82307
2013-09-26 18:30 | 8.072 | 26.911 | 26.367 | 996.059 | 1.0681
2013-09-26 18:45 | 7.906 | 26.815 | 26.025 | 996.349 | 1.014
2013-09-26 19:00 | 7.642 | 26.623 | 25.731 | 997.088 | 0.93147
2013-09-26 19:15 | 7.572 | 26.527 | 25.437 | 997.452 | 0.91029
2013-09-26 19:30 | 7.893 | 26.479 | 25.29 | 997.229 | 1.0099
2013-09-26 19:45 | 7.454 | 26.383 | 25.093 | 998.179 | 0.87524
2013-09-26 20:00 | 7.61 | 26.335 | 24.946 | 998.455 | 0.92175
2013-09-26 20:15 | 7.681 | 26.239 | 24.847 | 998.68 | 0.9434
2013-09-26 20:30 | 7.335 | 26.191 | 24.7 | 998.832 | 0.84072
2013-09-26 20:45 | 7.866 | 26.143 | 24.552 | 998.795 | 1.0012
2013-09-26 21:00 | 7.478 | 26.047 | 24.355 | 999.247 | 0.8823
2013-09-26 21:15 | 7.365 | 25.95 | 24.207 | 999.148 | 0.84935
2013-09-26 21:30 | 7.789 | 25.95 | 24.059 | 999.237 | 0.97692
2013-09-26 21:45 | 7.78 | 25.902 | 23.961 | 999.338 | 0.9741
2013-09-26 22:00 | 7.866 | 25.854 | 23.862 | 999.064 | 1.0012
2013-09-26 22:15 | 7.949 | 25.854 | 23.812 | 998.927 | 1.0279
2013-09-26 22:30 | 7.339 | 25.758 | 23.664 | 999.203 | 0.84187
2013-09-26 22:45 | 7.445 | 25.71 | 23.664 | 999.079 | 0.8726
2013-09-26 23:00 | 7.143 | 25.661 | 23.565 | 999.242 | 0.78678
2013-09-26 23:15 | 7.225 | 25.661 | 23.467 | 999.218 | 0.80956
2013-09-26 23:30 | 8.323 | 25.613 | 23.368 | 998.57 | 1.1531
2013-09-26 23:45 | 7.605 | 25.517 | 23.269 | 999.233 | 0.92024
2013-09-27 | 7.185 | 25.517 | 23.269 | 999.42 | 0.7984
2013-09-27 00:15 | 7.244 | 25.517 | 23.368 | 999.194 | 0.81489
2013-09-27 00:30 | 7.244 | 25.42 | 23.17 | 999.209 | 0.81489
2013-09-27 00:45 | 7.306 | 25.276 | 22.971 | 998.974 | 0.83244
2013-09-27 01:00 | 7.169 | 25.227 | 22.823 | 998.751 | 0.79396
2013-09-27 01:15 | 7.138 | 25.131 | 22.674 | 998.965 | 0.78541
2013-09-27 01:30 | 7.147 | 25.083 | 22.574 | 998.879 | 0.78788
2013-09-27 01:45 | 7.553 | 25.083 | 22.475 | 998.481 | 0.90459
2013-09-27 02:00 | 7.562 | 24.986 | 22.475 | 997.982 | 0.90729
2013-09-27 02:15 | 6.77 | 25.034 | 22.574 | 998.442 | 0.68806
2013-09-27 02:30 | 6.981 | 25.034 | 22.624 | 997.955 | 0.74293
2013-09-27 02:45 | 7.068 | 24.986 | 22.624 | 998.018 | 0.76629
2013-09-27 03:00 | 7.894 | 24.986 | 22.525 | 997.432 | 1.0102
2013-09-27 03:15 | 7.246 | 24.986 | 22.574 | 998.068 | 0.81545
2013-09-27 03:30 | 6.969 | 25.034 | 22.674 | 997.967 | 0.73974
2013-09-27 03:45 | 7.254 | 24.986 | 22.723 | 997.667 | 0.8177
2013-09-27 04:00 | 7.252 | 25.034 | 22.872 | 997.578 | 0.81714
2013-09-27 04:15 | 7.335 | 25.034 | 22.922 | 997.777 | 0.84072
2013-09-27 04:30 | 7.07 | 25.083 | 22.922 | 997.777 | 0.76683
2013-09-27 04:45 | 7.443 | 25.034 | 22.922 | 997.839 | 0.87201
2013-09-27 05:00 | 7.103 | 24.986 | 22.872 | 998.264 | 0.77581
2013-09-27 05:15 | 7.25 | 24.986 | 22.922 | 998.401 | 0.81658
2013-09-27 05:30 | 7.204 | 24.986 | 22.872 | 998.389 | 0.80369
2013-09-27 05:45 | 7.347 | 25.034 | 22.922 | 998.213 | 0.84417
2013-09-27 06:00 | 7.474 | 25.034 | 22.922 | 998.65 | 0.88112
2013-09-27 06:15 | 7.688 | 24.986 | 22.922 | 998.588 | 0.94555
2013-09-27 06:30 | 7.194 | 25.034 | 22.922 | 999.149 | 0.8009
2013-09-27 06:45 | 7.47 | 25.083 | 23.021 | 999.236 | 0.87994
2013-09-27 07:00 | 7.229 | 25.131 | 23.467 | 999.156 | 0.81068
2013-09-27 07:15 | 7.576 | 25.179 | 23.615 | 999.004 | 0.91149
2013-09-27 07:30 | 7.153 | 25.276 | 24.207 | 999.46 | 0.78954
2013-09-27 07:45 | 7.05 | 25.517 | 25.142 | 999.44 | 0.76142
2013-09-27 08:00 | 7.133 | 26.479 | 28.605 | 999.995 | 0.78403
2013-09-27 08:15 | 7.349 | 26.767 | 28.75 | 999.906 | 0.84474
2013-09-27 08:30 | 7.586 | 28.106 | 33.404 | 999.911 | 0.9145
2013-09-27 08:45 | 8.747 | 29.912 | 37.28 | 1000.277 | 1.3056
2013-09-27 09:00 | 7.631 | 30.527 | 39.154 | 1000.624 | 0.92812
2013-09-27 09:15 | 7.519 | 29.818 | 37.609 | 1000.485 | 0.89444
2013-09-27 09:30 | 7.572 | 31.235 | 41.482 | 1000.76 | 0.91029
2013-09-27 09:45 | 7.574 | 30.999 | 41.11 | 1000.544 | 0.91089
2013-09-27 10:00 | 7.357 | 29.438 | 37.421 | 1000.313 | 0.84704
2013-09-27 10:15 | 7.668 | 30.291 | 37.89 | 999.868 | 0.93942
2013-09-27 10:30 | 7.641 | 30.196 | 38.452 | 1000.135 | 0.93117
2013-09-27 10:45 | 7.163 | 30.81 | 39.76 | 1000.024 | 0.7923
2013-09-27 11:00 | 7.864 | 31.752 | 41.76 | 1000.075 | 1.0006
2013-09-27 11:15 | 7.918 | 32.268 | 42.825 | 1000.018 | 1.0179
2013-09-27 11:30 | 8.153 | 31.893 | 41.853 | 999.346 | 1.0951
2013-09-27 11:45 | 7.187 | 30.763 | 38.312 | 999.473 | 0.79895
2013-09-27 12:00 | 8.607 | 31.093 | 38.733 | 998.953 | 1.254
2013-09-27 12:15 | 7.533 | 31.423 | 39.387 | 998.741 | 0.89861
2013-09-27 12:30 | 7.693 | 31.705 | 39.294 | 998.593 | 0.94709
2013-09-27 12:45 | 7.311 | 32.034 | 40.087 | 998.601 | 0.83386
2013-09-27 13:00 | 7.54 | 31.658 | 38.593 | 998.104 | 0.9007
2013-09-27 13:15 | 7.483 | 31.658 | 38.546 | 997.654 | 0.88378
2013-09-27 13:30 | 7.072 | 31.658 | 38.359 | 997.607 | 0.76738
2013-09-27 13:45 | 6.627 | 31.423 | 37.984 | 997.325 | 0.6523
2013-09-27 14:00 | 6.756 | 31.14 | 37.374 | 997.359 | 0.68451
2013-09-27 14:15 | 6.946 | 30.574 | 36.009 | 997.325 | 0.73365
2013-09-27 14:30 | 6.802 | 30.433 | 36.103 | 997.349 | 0.69622
2013-09-27 14:45 | 7.1 | 30.433 | 35.867 | 996.664 | 0.77499
2013-09-27 15:00 | 7.268 | 30.291 | 35.206 | 996.495 | 0.82166
2013-09-27 15:15 | 7.611 | 30.196 | 34.733 | 996.061 | 0.92206
2013-09-27 15:30 | 6.845 | 30.054 | 34.354 | 996.527 | 0.70727
2013-09-27 15:45 | 7.235 | 30.149 | 34.875 | 996.41 | 0.81236
2013-09-27 16:00 | 7.276 | 30.196 | 34.922 | 996.11 | 0.82392
2013-09-27 16:15 | 7.363 | 30.007 | 34.638 | 995.662 | 0.84877
2013-09-27 16:30 | 7.571 | 29.628 | 33.309 | 995.634 | 0.90999
2013-09-27 16:45 | 6.803 | 29.201 | 32.021 | 995.867 | 0.69647
2013-09-27 17:00 | 7.124 | 28.963 | 31.542 | 995.619 | 0.78156
2013-09-27 17:15 | 7.151 | 28.726 | 30.967 | 995.66 | 0.78899
2013-09-27 17:30 | 7.241 | 28.488 | 30.15 | 995.639 | 0.81405
2013-09-27 17:45 | 7.028 | 28.297 | 29.668 | 995.766 | 0.7555
2013-09-27 18:00 | 6.966 | 28.059 | 29.137 | 996.006 | 0.73894
2013-09-27 18:15 | 7.14 | 27.725 | 28.168 | 995.636 | 0.78596
2013-09-27 18:30 | 7.23 | 27.533 | 27.488 | 996.027 | 0.81096
2013-09-27 18:45 | 7.077 | 27.294 | 26.806 | 996.356 | 0.76873
2013-09-27 19:00 | 7.221 | 27.151 | 26.269 | 996.097 | 0.80844
2013-09-27 19:15 | 7.443 | 27.007 | 25.976 | 996.212 | 0.87201
2013-09-27 19:30 | 6.898 | 26.959 | 25.78 | 996.725 | 0.72104
2013-09-27 19:45 | 7.192 | 26.863 | 25.633 | 996.564 | 0.80034
2013-09-27 20:00 | 7.239 | 26.911 | 25.682 | 996.763 | 0.81348
2013-09-27 20:15 | 7.315 | 26.911 | 25.731 | 997.587 | 0.835
2013-09-27 20:30 | 19.313 | 26.047 | 24.257 | 998.474 | 9.4575
2013-09-27 20:45 | 14.356 | 26.287 | 23.565 | 997.994 | 4.5054
2013-09-27 21:00 | 11.302 | 26.479 | 23.368 | 998.32 | 2.4777
2013-09-27 21:15 | 10.827 | 26.383 | 23.368 | 998.071 | 2.2255
2013-09-27 21:30 | 10.359 | 26.287 | 23.417 | 998.769 | 1.9927
2013-09-27 21:45 | 10.066 | 26.239 | 23.516 | 998.981 | 1.8548
2013-09-27 22:00 | 9.751 | 26.143 | 23.565 | 998.743 | 1.7131
2013-09-27 22:15 | 8.811 | 26.143 | 23.714 | 999.216 | 1.3296
2013-09-27 22:30 | 8.952 | 26.047 | 23.565 | 998.867 | 1.3834
2013-09-27 22:45 | 8.769 | 25.95 | 23.467 | 998.781 | 1.3138
2013-09-27 23:00 | 7.989 | 25.854 | 23.417 | 999.393 | 1.0408
2013-09-27 23:15 | 8.195 | 25.806 | 23.269 | 999.17 | 1.1092
2013-09-27 23:30 | 8.516 | 25.854 | 23.368 | 998.82 | 1.2211
2013-09-27 23:45 | 8.591 | 25.806 | 23.417 | 998.894 | 1.2481
2013-09-28 | 8.438 | 25.806 | 23.368 | 998.82 | 1.1933
2013-09-28 00:15 | 8.544 | 25.758 | 23.318 | 998.808 | 1.2311
2013-09-28 00:30 | 8.078 | 25.758 | 23.219 | 999.096 | 1.0701
2013-09-28 00:45 | 8.005 | 25.71 | 23.12 | 998.698 | 1.0461
2013-09-28 01:00 | 7.775 | 25.661 | 23.17 | 998.959 | 0.97253
2013-09-28 01:15 | 8.043 | 25.661 | 23.219 | 998.472 | 1.0585
2013-09-28 01:30 | 8.261 | 25.71 | 23.219 | 998.222 | 1.1317
2013-09-28 01:45 | 7.856 | 25.71 | 23.318 | 998.059 | 0.99806
2013-09-28 02:00 | 8.019 | 25.661 | 23.318 | 997.934 | 1.0506
2013-09-28 02:15 | 7.738 | 25.613 | 23.368 | 998.133 | 0.961
2013-09-28 02:30 | 8.202 | 25.613 | 23.318 | 997.622 | 1.1116
2013-09-28 02:45 | 7.851 | 25.469 | 23.17 | 997.399 | 0.99647
2013-09-28 03:00 | 8.194 | 25.372 | 22.872 | 997.078 | 1.1089
2013-09-28 03:15 | 8.434 | 25.372 | 22.773 | 996.618 | 1.1919
2013-09-28 03:30 | 8.093 | 25.372 | 22.922 | 996.841 | 1.075
2013-09-28 03:45 | 7.95 | 25.42 | 23.07 | 997.001 | 1.0282
2013-09-28 04:00 | 7.631 | 25.372 | 23.12 | 997.013 | 0.92812
2013-09-28 04:15 | 7.613 | 25.372 | 23.219 | 996.974 | 0.92266
2013-09-28 04:30 | 7.565 | 25.42 | 23.269 | 996.986 | 0.90819
2013-09-28 04:45 | 7.875 | 25.372 | 23.318 | 996.998 | 1.0041
2013-09-28 05:00 | 7.367 | 25.372 | 23.368 | 997.384 | 0.84992
2013-09-28 05:15 | 7.59 | 25.372 | 23.417 | 997.334 | 0.91571
2013-09-28 05:30 | 7.78 | 25.372 | 23.368 | 997.26 | 0.9741
2013-09-28 05:45 | 6.788 | 25.372 | 23.368 | 998.008 | 0.69264
2013-09-28 06:00 | 7.972 | 25.372 | 23.467 | 997.408 | 1.0353
2013-09-28 06:15 | 8.035 | 25.372 | 23.417 | 997.459 | 1.0559
2013-09-28 06:30 | 7.749 | 25.372 | 23.467 | 997.908 | 0.96442
2013-09-28 06:45 | 7.338 | 25.42 | 23.565 | 998.555 | 0.84158
2013-09-28 07:00 | 7.829 | 25.42 | 23.714 | 998.467 | 0.98951
2013-09-28 07:15 | 8.208 | 25.469 | 23.911 | 998.452 | 1.1136
2013-09-28 07:30 | 7.514 | 25.565 | 24.109 | 999.062 | 0.89296
2013-09-28 07:45 | 7.55 | 25.613 | 24.355 | 998.935 | 0.90369
2013-09-28 08:00 | 7.694 | 25.758 | 24.847 | 999.305 | 0.9474
2013-09-28 08:15 | 8.187 | 25.998 | 25.731 | 999.148 | 1.1065
2013-09-28 08:30 | 7.575 | 26.527 | 27.245 | 999.526 | 0.91119
2013-09-28 08:45 | 7.36 | 26.671 | 27.974 | 1000.022 | 0.8479
2013-09-28 09:00 | 7.646 | 26.911 | 28.556 | 999.732 | 0.93269
2013-09-28 09:15 | 7.283 | 27.438 | 29.812 | 1000.427 | 0.8259
2013-09-28 09:30 | 7.735 | 27.82 | 31.015 | 999.922 | 0.96007
2013-09-28 09:45 | 7.728 | 28.202 | 31.973 | 999.981 | 0.9579
2013-09-28 10:00 | 7.674 | 29.343 | 35.206 | 1000.186 | 0.94125
2013-09-28 10:15 | 7.492 | 30.433 | 37.327 | 1000.101 | 0.88644
2013-09-28 10:30 | 7.683 | 30.952 | 39.434 | 1000.193 | 0.94402
2013-09-28 10:45 | 7.535 | 30.857 | 40.133 | 1000.241 | 0.89921
2013-09-28 11:00 | 7.689 | 31.235 | 40.785 | 1000.026 | 0.94586
2013-09-28 11:15 | 6.828 | 30.763 | 39.294 | 999.657 | 0.70289
2013-09-28 11:30 | 7.657 | 30.385 | 38.124 | 999.301 | 0.93605
2013-09-28 11:45 | 7.791 | 30.244 | 37.609 | 999.109 | 0.97754
2013-09-28 12:00 | 7.254 | 30.669 | 38.265 | 999.086 | 0.8177
2013-09-28 12:15 | 8.993 | 30.999 | 38.312 | 998.534 | 1.3993
2013-09-28 12:30 | 7.276 | 31.376 | 38.967 | 998.636 | 0.82392
2013-09-28 12:45 | 7.755 | 31.423 | 38.546 | 998.468 | 0.96629
2013-09-28 13:00 | 8.409 | 31.046 | 37.421 | 998.059 | 1.1831
2013-09-28 13:15 | 7.125 | 30.952 | 36.904 | 997.929 | 0.78183
2013-09-28 13:30 | 7.375 | 30.999 | 36.857 | 997.479 | 0.85223
2013-09-28 13:45 | 7.895 | 29.96 | 34.638 | 996.975 | 1.0105
2013-09-28 14:00 | 7.391 | 28.821 | 31.542 | 996.87 | 0.85686
2013-09-28 14:15 | 7.288 | 28.297 | 29.861 | 996.69 | 0.82732
2013-09-28 14:30 | 7.115 | 28.535 | 30.342 | 996.625 | 0.77909
2013-09-28 14:45 | 7.025 | 28.916 | 31.398 | 996.708 | 0.75469
2013-09-28 15:00 | 7.755 | 29.249 | 32.26 | 995.741 | 0.96629
2013-09-28 15:15 | 7.682 | 29.438 | 32.785 | 995.5 | 0.94371
2013-09-28 15:30 | 7.661 | 29.628 | 33.499 | 995.433 | 0.93727
2013-09-28 15:45 | 7.797 | 29.628 | 33.737 | 995.243 | 0.97943
2013-09-28 16:00 | 7.251 | 29.391 | 33.309 | 995.509 | 0.81686
2013-09-28 16:15 | 7.528 | 29.201 | 32.737 | 994.987 | 0.89712
2013-09-28 16:30 | 7.383 | 28.821 | 31.734 | 994.856 | 0.85454
2013-09-28 16:45 | 7.984 | 28.488 | 30.775 | 994.798 | 1.0392
2013-09-28 17:00 | 7.574 | 28.202 | 29.957 | 994.965 | 0.91089
2013-09-28 17:15 | 7.628 | 28.011 | 29.33 | 995.055 | 0.92721
2013-09-28 17:30 | 7.051 | 27.963 | 28.992 | 995.657 | 0.76169
2013-09-28 17:45 | 6.858 | 27.772 | 28.653 | 995.821 | 0.71063
2013-09-28 18:00 | 7.251 | 27.629 | 28.217 | 995.711 | 0.81686
2013-09-28 18:15 | 7.085 | 27.533 | 27.683 | 995.889 | 0.77091
2013-09-28 18:30 | 6.897 | 27.342 | 27.099 | 995.992 | 0.72078
2013-09-28 18:45 | 7.452 | 27.151 | 26.513 | 996.096 | 0.87465
2013-09-28 19:00 | 7.05 | 26.911 | 25.927 | 996.387 | 0.76142
2013-09-28 19:15 | 7.413 | 26.815 | 25.535 | 996.103 | 0.86325
2013-09-28 19:30 | 7.203 | 26.719 | 25.29 | 996.604 | 0.80341
2013-09-28 19:45 | 7.365 | 26.671 | 25.142 | 996.818 | 0.84935
2013-09-28 20:00 | 7.704 | 26.719 | 25.142 | 997.067 | 0.95048
2013-09-28 20:15 | 7.314 | 26.671 | 25.191 | 997.204 | 0.83472
2013-09-28 20:30 | 8.204 | 26.623 | 25.191 | 996.705 | 1.1123
2013-09-28 20:45 | 6.839 | 26.575 | 25.142 | 997.629 | 0.70572
2013-09-28 21:00 | 6.975 | 26.479 | 25.044 | 997.792 | 0.74133
2013-09-28 21:15 | 7.62 | 26.431 | 24.897 | 997.756 | 0.92478
2013-09-28 21:30 | 6.894 | 26.431 | 24.798 | 998.356 | 0.72
2013-09-28 21:45 | 7.73 | 26.335 | 24.749 | 997.72 | 0.95852
2013-09-28 22:00 | 7.724 | 26.239 | 24.601 | 997.684 | 0.95666
2013-09-28 22:15 | 7.409 | 26.191 | 24.454 | 998.085 | 0.86209
2013-09-28 22:30 | 7.458 | 26.143 | 24.355 | 998.185 | 0.87641
2013-09-28 22:45 | 7.572 | 26.143 | 24.355 | 998.185 | 0.91029
2013-09-28 23:00 | 7.703 | 26.095 | 24.257 | 998.037 | 0.95017
2013-09-28 23:15 | 7.42 | 26.047 | 24.109 | 998.125 | 0.86529
2013-09-28 23:30 | 7.837 | 25.854 | 23.961 | 998.027 | 0.99204
2013-09-28 23:45 | 7.639 | 25.854 | 23.862 | 997.941 | 0.93056
2013-09-29 | 7.393 | 25.806 | 23.714 | 998.217 | 0.85744
2013-09-29 00:15 | 7.026 | 25.806 | 23.862 | 998.128 | 0.75496
2013-09-29 00:30 | 7.319 | 25.806 | 23.862 | 997.504 | 0.83615
2013-09-29 00:45 | 7.586 | 25.806 | 23.862 | 997.691 | 0.9145
2013-09-29 01:00 | 7.469 | 25.854 | 24.059 | 997.489 | 0.87965
2013-09-29 01:15 | 7.496 | 25.854 | 24.207 | 997.463 | 0.88762
2013-09-29 01:30 | 7.818 | 25.902 | 24.355 | 997 | 0.98603
2013-09-29 01:45 | 7.436 | 25.902 | 24.355 | 997.374 | 0.86996
2013-09-29 02:00 | 7.703 | 25.902 | 24.355 | 997 | 0.95017
2013-09-29 02:15 | 7.01 | 25.902 | 24.306 | 997.175 | 0.75067
2013-09-29 02:30 | 7.394 | 25.806 | 24.257 | 996.476 | 0.85773
2013-09-29 02:45 | 7.224 | 25.854 | 24.257 | 996.664 | 0.80928
2013-09-29 03:00 | 7.415 | 25.854 | 24.257 | 996.476 | 0.86383
2013-09-29 03:15 | 7.256 | 25.854 | 24.257 | 996.351 | 0.81827
2013-09-29 03:30 | 7.698 | 25.806 | 24.158 | 996.515 | 0.94863
2013-09-29 03:45 | 7.334 | 25.758 | 24.158 | 996.515 | 0.84044
2013-09-29 04:00 | 7.551 | 25.758 | 24.207 | 996.527 | 0.90399
2013-09-29 04:15 | 7.462 | 25.758 | 24.207 | 996.277 | 0.87759
2013-09-29 04:30 | 7.149 | 25.758 | 24.109 | 996.752 | 0.78843
2013-09-29 04:45 | 7.527 | 25.71 | 23.961 | 996.529 | 0.89682
2013-09-29 05:00 | 6.908 | 25.661 | 23.961 | 997.341 | 0.72366
2013-09-29 05:15 | 8.067 | 25.613 | 23.763 | 997.417 | 1.0664
2013-09-29 05:30 | 10.251 | 25.613 | 23.417 | 996.96 | 1.9412
2013-09-29 05:45 | 8.247 | 25.372 | 23.07 | 997.251 | 1.1269
2013-09-29 06:00 | 8.66 | 25.276 | 22.823 | 996.692 | 1.2733
2013-09-29 06:15 | 8.327 | 25.227 | 22.823 | 996.942 | 1.1544
2013-09-29 06:30 | 7.676 | 25.179 | 22.823 | 998.065 | 0.94187
2013-09-29 06:45 | 8.234 | 25.131 | 22.773 | 997.554 | 1.1225
2013-09-29 07:00 | 7.877 | 25.131 | 22.773 | 997.679 | 1.0047
2013-09-29 07:15 | 7.999 | 25.131 | 22.823 | 997.503 | 1.0441
2013-09-29 07:30 | 8.14 | 25.131 | 22.872 | 997.141 | 1.0907
2013-09-29 07:45 | 7.66 | 25.083 | 22.872 | 997.702 | 0.93697
2013-09-29 08:00 | 7.869 | 25.131 | 23.12 | 998.136 | 1.0022
2013-09-29 08:15 | 7.566 | 25.276 | 23.417 | 998.832 | 0.90849
2013-09-29 08:30 | 7.681 | 25.276 | 23.565 | 999.055 | 0.9434
2013-09-29 08:45 | 7.805 | 25.324 | 23.664 | 999.516 | 0.98194
2013-09-29 09:00 | 7.549 | 25.42 | 24.355 | 999.247 | 0.90339
2013-09-29 09:15 | 7.291 | 25.902 | 26.367 | 999.369 | 0.82817
2013-09-29 09:30 | 7.745 | 26.671 | 28.362 | 999.308 | 0.96318
2013-09-29 09:45 | 7.861 | 27.103 | 29.04 | 999.043 | 0.99965
2013-09-29 10:00 | 7.451 | 27.198 | 29.137 | 999.318 | 0.87436
2013-09-29 10:15 | 7.514 | 27.198 | 28.943 | 999.143 | 0.89296
2013-09-29 10:30 | 7.475 | 27.581 | 29.909 | 998.952 | 0.88142
2013-09-29 10:45 | 7.492 | 28.583 | 32.355 | 998.578 | 0.88644
2013-09-29 11:00 | 7.388 | 29.154 | 34.069 | 998.643 | 0.85599
2013-09-29 11:15 | 7.109 | 29.059 | 33.642 | 998.596 | 0.77745
2013-09-29 11:30 | 7.078 | 28.773 | 33.261 | 997.998 | 0.769
2013-09-29 11:45 | 7.256 | 29.249 | 34.401 | 997.915 | 0.81827
2013-09-29 12:00 | 7.302 | 28.963 | 33.356 | 998.085 | 0.8313
2013-09-29 12:15 | 6.94 | 28.44 | 32.212 | 998.104 | 0.73207
2013-09-29 12:30 | 6.926 | 28.154 | 31.494 | 998.108 | 0.72838
2013-09-29 12:45 | 7.538 | 28.154 | 31.303 | 997.058 | 0.9001
2013-09-29 13:00 | 7.174 | 28.535 | 32.26 | 997.241 | 0.79535
2013-09-29 13:15 | 7.558 | 28.821 | 33.118 | 997.211 | 0.90609
2013-09-29 13:30 | 7.547 | 28.488 | 32.068 | 997.192 | 0.90279
2013-09-29 13:45 | 7.377 | 28.154 | 31.015 | 997.047 | 0.85281
2013-09-29 14:00 | 7.534 | 27.963 | 30.583 | 996.812 | 0.89891
2013-09-29 14:15 | 7.474 | 27.725 | 30.294 | 996.488 | 0.88112
2013-09-29 14:30 | 7.655 | 28.249 | 32.068 | 996.254 | 0.93544
2013-09-29 14:45 | 7.22 | 28.488 | 32.307 | 995.94 | 0.80816
2013-09-29 15:00 | 7.098 | 28.773 | 32.642 | 995.901 | 0.77445
2013-09-29 15:15 | 7.283 | 28.916 | 32.785 | 995.5 | 0.8259
2013-09-29 15:30 | 7.233 | 28.963 | 32.785 | 995.625 | 0.8118
2013-09-29 15:45 | 7.564 | 28.963 | 32.832 | 995.637 | 0.90789
2013-09-29 16:00 | 7.289 | 28.821 | 32.451 | 995.789 | 0.8276
2013-09-29 16:15 | 7.54 | 28.631 | 31.829 | 996.193 | 0.9007
2013-09-29 16:30 | 7.579 | 28.392 | 31.111 | 995.884 | 0.91239
2013-09-29 16:45 | 7.107 | 28.249 | 30.775 | 996.736 | 0.77691
2013-09-29 17:00 | 7.237 | 28.059 | 30.294 | 996.863 | 0.81292
2013-09-29 17:15 | 7.386 | 27.868 | 29.523 | 996.916 | 0.85541
2013-09-29 17:30 | 7.093 | 27.629 | 28.798 | 997.045 | 0.77309
2013-09-29 17:45 | 7.248 | 27.294 | 27.926 | 997.199 | 0.81601
2013-09-29 18:00 | 6.808 | 27.055 | 27.147 | 997.753 | 0.69775
2013-09-29 18:15 | 6.712 | 26.815 | 26.562 | 997.856 | 0.67341
2013-09-29 18:30 | 7.287 | 26.623 | 26.074 | 997.547 | 0.82704
2013-09-29 18:45 | 7.287 | 26.527 | 25.731 | 997.899 | 0.82704
2013-09-29 19:00 | 7.659 | 26.479 | 25.486 | 997.402 | 0.93666
2013-09-29 19:15 | 7.395 | 26.431 | 25.339 | 997.865 | 0.85802
2013-09-29 19:30 | 7.398 | 26.383 | 25.191 | 997.954 | 0.85889
2013-09-29 19:45 | 7.512 | 26.383 | 25.044 | 997.73 | 0.89236
2013-09-29 20:00 | 7.288 | 26.239 | 24.847 | 998.056 | 0.82732
2013-09-29 20:15 | 7.451 | 26.239 | 24.7 | 998.457 | 0.87436
2013-09-29 20:30 | 7.308 | 26.191 | 24.552 | 998.296 | 0.83301
2013-09-29 20:45 | 7.503 | 26.143 | 24.552 | 998.421 | 0.88969
2013-09-29 21:00 | 7.479 | 26.047 | 24.404 | 998.572 | 0.88259
2013-09-29 21:15 | 7.346 | 26.047 | 24.454 | 998.647 | 0.84388
2013-09-29 21:30 | 7.402 | 26.047 | 24.355 | 998.872 | 0.86005
2013-09-29 21:45 | 7.267 | 25.998 | 24.355 | 998.872 | 0.82137
2013-09-29 22:00 | 7.041 | 26.047 | 24.503 | 999.283 | 0.75899
2013-09-29 22:15 | 7.146 | 25.998 | 24.454 | 999.271 | 0.78761
2013-09-29 22:30 | 7.243 | 25.902 | 24.355 | 999.247 | 0.81461
2013-09-29 22:45 | 7.544 | 25.854 | 24.109 | 999.436 | 0.9019
2013-09-29 23:00 | 7.329 | 25.758 | 24.01 | 999.662 | 0.839
2013-09-29 23:15 | 7.76 | 25.613 | 23.862 | 1000.188 | 0.96785
2013-09-29 23:30 | 7.707 | 25.179 | 22.872 | 999.325 | 0.95141
2013-09-29 23:45 | 7.625 | 24.938 | 22.674 | 998.965 | 0.9263
2013-09-30 | 7.273 | 24.938 | 22.922 | 999.087 | 0.82307
2013-09-30 00:15 | 7.237 | 25.034 | 22.823 | 998.938 | 0.81292
2013-09-30 00:30 | 7.27 | 25.083 | 22.723 | 998.478 | 0.82222
2013-09-30 00:45 | 7.648 | 25.034 | 22.574 | 997.694 | 0.9333
2013-09-30 01:00 | 7.661 | 25.034 | 22.574 | 997.569 | 0.93727
2013-09-30 01:15 | 7.449 | 24.938 | 22.674 | 997.343 | 0.87377
2013-09-30 01:30 | 7.192 | 24.986 | 22.773 | 997.055 | 0.80034
2013-09-30 01:45 | 7.324 | 24.841 | 23.07 | 996.751 | 0.83757
2013-09-30 02:00 | 7.097 | 24.841 | 23.269 | 996.861 | 0.77418
2013-09-30 02:15 | 7.002 | 24.889 | 23.12 | 996.638 | 0.74853
2013-09-30 02:30 | 7.214 | 24.889 | 22.773 | 996.431 | 0.80648
2013-09-30 02:45 | 7.039 | 24.889 | 22.525 | 996.434 | 0.75846
2013-09-30 03:00 | 7.576 | 24.841 | 22.376 | 995.775 | 0.91149
2013-09-30 03:15 | 7.013 | 24.793 | 22.276 | 996.25 | 0.75147
2013-09-30 03:30 | 6.952 | 24.744 | 22.177 | 996.289 | 0.73524
2013-09-30 03:45 | 7.409 | 24.744 | 22.077 | 995.954 | 0.86209
2013-09-30 04:00 | 7.561 | 24.744 | 22.028 | 995.692 | 0.90699
2013-09-30 04:15 | 7.425 | 24.696 | 21.978 | 995.805 | 0.86675
2013-09-30 04:30 | 7.157 | 24.696 | 21.978 | 996.18 | 0.79064
2013-09-30 04:45 | 7.644 | 24.647 | 21.928 | 995.794 | 0.93208
2013-09-30 05:00 | 7.069 | 24.599 | 21.878 | 996.281 | 0.76656
2013-09-30 05:15 | 7.359 | 24.551 | 21.828 | 996.144 | 0.84762
2013-09-30 05:30 | 7.396 | 24.551 | 21.779 | 996.445 | 0.85831
2013-09-30 05:45 | 7.422 | 24.551 | 21.828 | 996.643 | 0.86587
2013-09-30 06:00 | 7.362 | 24.502 | 21.729 | 996.682 | 0.84848
2013-09-30 06:15 | 7.36 | 24.502 | 21.629 | 996.909 | 0.8479
2013-09-30 06:30 | 6.773 | 24.454 | 21.629 | 997.408 | 0.68882
2013-09-30 06:45 | 7.018 | 24.502 | 21.729 | 997.244 | 0.75281
2013-09-30 07:00 | 7.241 | 24.551 | 22.077 | 997.326 | 0.81405
2013-09-30 07:15 | 6.909 | 24.696 | 22.475 | 997.545 | 0.72392
2013-09-30 07:30 | 6.847 | 24.889 | 23.021 | 997.8 | 0.70779
2013-09-30 07:45 | 7.033 | 25.565 | 27.731 | 997.962 | 0.75684
2013-09-30 08:00 | 7.168 | 27.198 | 31.015 | 998.36 | 0.79368
2013-09-30 08:15 | 7.827 | 28.106 | 33.784 | 998.383 | 0.98887
2013-09-30 08:30 | 7.392 | 28.916 | 36.198 | 998.875 | 0.85715
2013-09-30 08:45 | 7.641 | 30.48 | 40.18 | 999.188 | 0.93117
2013-09-30 09:00 | 8.044 | 30.291 | 40.459 | 998.881 | 1.0588
2013-09-30 09:15 | 7.349 | 29.201 | 37.655 | 999.433 | 0.84474
2013-09-30 09:30 | 7.578 | 29.059 | 36.622 | 999.484 | 0.91209
2013-09-30 09:45 | 7.437 | 29.675 | 37.749 | 999.269 | 0.87026
2013-09-30 10:00 | 7.864 | 29.865 | 37.796 | 999.156 | 1.0006
2013-09-30 10:15 | 8.204 | 31.47 | 40.878 | 999.172 | 1.1123
2013-09-30 10:30 | 7.694 | 31.987 | 42.779 | 999.443 | 0.9474
2013-09-30 10:45 | 7.446 | 32.081 | 42.733 | 999.557 | 0.87289
2013-09-30 11:00 | 7.235 | 31.658 | 41.389 | 999.359 | 0.81236
2013-09-30 11:15 | 7.437 | 31.564 | 41.157 | 999.177 | 0.87026
2013-09-30 11:30 | 7.71 | 31.376 | 40.785 | 998.773 | 0.95233
2013-09-30 11:45 | 7.951 | 31.47 | 40.599 | 998.352 | 1.0285
2013-09-30 12:00 | 7.399 | 31.093 | 39.107 | 998.17 | 0.85918
2013-09-30 12:15 | 7.721 | 30.007 | 36.386 | 997.672 | 0.95573
2013-09-30 12:30 | 7.291 | 29.723 | 35.206 | 997.746 | 0.82817
2013-09-30 12:45 | 6.961 | 30.244 | 36.103 | 997.788 | 0.73762
2013-09-30 13:00 | 7.97 | 30.857 | 37.327 | 997.285 | 1.0347
2013-09-30 13:15 | 7.23 | 31.093 | 37.984 | 996.762 | 0.81096
2013-09-30 13:30 | 7.925 | 31.329 | 38.312 | 996.406 | 1.0201
2013-09-30 13:45 | 7.09 | 31.376 | 38.639 | 996.739 | 0.77227
2013-09-30 14:00 | 8.069 | 31.14 | 37.702 | 996.128 | 1.0671
2013-09-30 14:15 | 7.497 | 30.857 | 37.468 | 996.006 | 0.88792
2013-09-30 14:30 | 7.008 | 30.574 | 37.186 | 995.747 | 0.75013
2013-09-30 14:45 | 7.522 | 30.149 | 35.395 | 995.229 | 0.89534
2013-09-30 15:00 | 7.271 | 29.96 | 35.064 | 995.395 | 0.8225
2013-09-30 15:15 | 7.588 | 29.96 | 34.828 | 995.084 | 0.91511
2013-09-30 15:30 | 7.425 | 29.96 | 34.496 | 995.188 | 0.86675
2013-09-30 15:45 | 8.047 | 29.865 | 34.496 | 994.874 | 1.0598
2013-09-30 16:00 | 7.557 | 29.865 | 34.543 | 995.075 | 0.90579
2013-09-30 16:15 | 7.321 | 29.628 | 33.974 | 995.429 | 0.83672
2013-09-30 16:30 | 7.462 | 29.296 | 32.832 | 995.262 | 0.87759
2013-09-30 16:45 | 7.368 | 28.963 | 31.877 | 995.267 | 0.85021
2013-09-30 17:00 | 7.084 | 28.631 | 30.823 | 995.685 | 0.77064
2013-09-30 17:15 | 7.337 | 28.488 | 30.294 | 995.488 | 0.8413
2013-09-30 17:30 | 7.99 | 28.297 | 29.716 | 995.216 | 1.0412
2013-09-30 17:45 | 7.635 | 28.059 | 29.185 | 994.956 | 0.92934
2013-09-30 18:00 | 7.028 | 27.772 | 28.314 | 995.485 | 0.7555
2013-09-30 18:15 | 7.333 | 27.677 | 27.683 | 995.202 | 0.84015
2013-09-30 18:30 | 7.486 | 27.438 | 27.05 | 995.23 | 0.88466
2013-09-30 18:45 | 7.501 | 27.246 | 26.562 | 995.358 | 0.8891
2013-09-30 19:00 | 7.2 | 27.103 | 26.171 | 995.761 | 0.80257
2013-09-30 19:15 | 7.21 | 26.959 | 25.731 | 996.026 | 0.80536
2013-09-30 19:30 | 7.145 | 26.815 | 25.437 | 996.141 | 0.78733
2013-09-30 19:45 | 7.389 | 26.767 | 25.24 | 996.218 | 0.85628
2013-09-30 20:00 | 7.193 | 26.671 | 25.044 | 996.482 | 0.80062
2013-09-30 20:15 | 7.177 | 26.623 | 24.897 | 996.757 | 0.79618
2013-09-30 20:30 | 7.439 | 26.527 | 24.749 | 996.347 | 0.87084
2013-09-30 20:45 | 7.443 | 26.479 | 24.651 | 996.323 | 0.87201
2013-09-30 21:00 | 7.078 | 26.431 | 24.601 | 996.997 | 0.769
2013-09-30 21:15 | 7.628 | 26.383 | 24.503 | 996.661 | 0.92721
2013-09-30 21:30 | 7.41 | 26.335 | 24.454 | 997.024 | 0.86238
2013-09-30 21:45 | 6.917 | 26.287 | 24.355 | 997.374 | 0.72602
2013-09-30 22:00 | 6.924 | 26.287 | 24.454 | 997.648 | 0.72786
2013-09-30 22:15 | 7.241 | 26.383 | 24.651 | 997.883 | 0.81405
2013-09-30 22:30 | 7.338 | 26.383 | 24.897 | 998.068 | 0.84158
2013-09-30 22:45 | 7.524 | 26.383 | 25.044 | 998.167 | 0.89593
2013-09-30 23:00 | 7.24 | 26.431 | 25.142 | 998.129 | 0.81377
2013-09-30 23:15 | 7.169 | 26.383 | 25.191 | 998.515 | 0.79396
2013-09-30 23:30 | 7.351 | 26.335 | 25.142 | 998.316 | 0.84532
2013-09-30 23:45 | 7.077 | 26.335 | 25.191 | 998.64 | 0.76873
2013-10-01 | 7.287 | 26.335 | 25.142 | 998.378 | 0.82704
2013-10-01 00:15 | 7.26 | 26.287 | 25.142 | 998.441 | 0.8194
2013-10-01 00:30 | 6.673 | 26.239 | 25.093 | 998.491 | 0.66367
2013-10-01 00:45 | 7.415 | 26.191 | 25.093 | 997.742 | 0.86383
2013-10-01 01:00 | 7.271 | 26.239 | 25.044 | 997.792 | 0.8225
2013-10-01 01:15 | 7.343 | 26.191 | 24.847 | 997.869 | 0.84302
2013-10-01 01:30 | 7.754 | 26.143 | 24.7 | 997.333 | 0.96598
2013-10-01 01:45 | 7.728 | 26.143 | 24.651 | 997.134 | 0.9579
2013-10-01 02:00 | 7.184 | 26.191 | 24.749 | 997.408 | 0.79812
2013-10-01 02:15 | 7.44 | 26.191 | 24.847 | 996.932 | 0.87113
2013-10-01 02:30 | 8.082 | 26.191 | 24.798 | 996.359 | 1.0714
2013-10-01 02:45 | 6.797 | 26.191 | 24.847 | 997.057 | 0.69494
2013-10-01 03:00 | 7.09 | 26.191 | 24.847 | 996.995 | 0.77227
2013-10-01 03:15 | 7.018 | 26.143 | 24.847 | 996.932 | 0.75281
2013-10-01 03:30 | 6.891 | 26.143 | 24.847 | 997.057 | 0.71921
2013-10-01 03:45 | 7.202 | 26.143 | 24.798 | 996.921 | 0.80313
2013-10-01 04:00 | 6.856 | 26.095 | 24.798 | 997.295 | 0.71012
2013-10-01 04:15 | 6.951 | 26.095 | 24.749 | 997.033 | 0.73497
2013-10-01 04:30 | 7.04 | 26.095 | 24.749 | 997.283 | 0.75872
2013-10-01 04:45 | 7.079 | 26.095 | 24.749 | 996.908 | 0.76928
2013-10-01 05:00 | 6.824 | 26.095 | 24.749 | 997.158 | 0.70186
2013-10-01 05:15 | 7.645 | 26.095 | 24.749 | 996.409 | 0.93239
2013-10-01 05:30 | 7.248 | 26.047 | 24.651 | 996.947 | 0.81601
2013-10-01 05:45 | 7.299 | 26.047 | 24.651 | 997.009 | 0.83045
2013-10-01 06:00 | 7.207 | 25.998 | 24.651 | 997.134 | 0.80452
2013-10-01 06:15 | 7.38 | 25.998 | 24.7 | 997.021 | 0.85368
2013-10-01 06:30 | 7.314 | 25.95 | 24.651 | 997.009 | 0.83472
2013-10-01 06:45 | 7.307 | 25.95 | 24.601 | 997.184 | 0.83272
2013-10-01 07:00 | 7.607 | 25.95 | 24.7 | 996.834 | 0.92084
2013-10-01 07:15 | 7.504 | 25.998 | 24.995 | 996.844 | 0.88999
2013-10-01 07:30 | 7.204 | 26.095 | 25.29 | 997.291 | 0.80369
2013-10-01 07:45 | 7.722 | 26.143 | 25.388 | 997.253 | 0.95604
2013-10-01 08:00 | 7.598 | 26.191 | 25.633 | 997.563 | 0.91812
2013-10-01 08:15 | 7.537 | 26.335 | 26.171 | 998.134 | 0.89981
2013-10-01 08:30 | 6.993 | 26.527 | 26.66 | 998.693 | 0.74612
2013-10-01 08:45 | 7.592 | 26.767 | 27.342 | 998.489 | 0.91631
2013-10-01 09:00 | 7.329 | 27.055 | 28.556 | 998.983 | 0.839
2013-10-01 09:15 | 7.523 | 27.39 | 29.33 | 998.992 | 0.89563
2013-10-01 09:30 | 6.625 | 28.392 | 31.255 | 999.796 | 0.6518
2013-10-01 09:45 | 7.38 | 28.059 | 30.342 | 999.25 | 0.85368
2013-10-01 10:00 | 7.179 | 28.106 | 30.486 | 999.412 | 0.79673
2013-10-01 10:15 | 6.827 | 28.488 | 31.494 | 999.92 | 0.70263
2013-10-01 10:30 | 7.401 | 28.488 | 31.638 | 999.582 | 0.85976
2013-10-01 10:45 | 7.282 | 29.059 | 33.166 | 999.662 | 0.82562
2013-10-01 11:00 | 7.006 | 29.533 | 34.259 | 999.63 | 0.7496
2013-10-01 11:15 | 7.531 | 29.818 | 34.922 | 999.238 | 0.89802
2013-10-01 11:30 | 7.44 | 29.533 | 34.211 | 998.868 | 0.87113
2013-10-01 11:45 | 7.252 | 29.201 | 33.309 | 998.573 | 0.81714
2013-10-01 12:00 | 7.145 | 29.343 | 33.784 | 998.57 | 0.78733
2013-10-01 12:15 | 7.303 | 29.249 | 34.022 | 998.318 | 0.83158
2013-10-01 12:30 | 6.938 | 29.675 | 35.159 | 998.297 | 0.73154
2013-10-01 12:45 | 7.401 | 30.054 | 36.15 | 997.612 | 0.85976
2013-10-01 13:00 | 7.439 | 30.244 | 36.574 | 997.094 | 0.87084
2013-10-01 13:15 | 7.44 | 29.486 | 34.686 | 997.05 | 0.87113
2013-10-01 13:30 | 9.447 | 27.533 | 27.099 | 997.054 | 1.5827
2013-10-01 13:45 | 8.02 | 26.287 | 24.601 | 996.685 | 1.051
2013-10-01 14:00 | 8.271 | 26.143 | 24.749 | 996.097 | 1.1351
2013-10-01 14:15 | 7.764 | 26.191 | 24.847 | 996.558 | 0.9691
2013-10-01 14:30 | 8.019 | 26.287 | 25.093 | 995.62 | 1.0506
2013-10-01 14:45 | 8.127 | 26.287 | 24.995 | 995.346 | 1.0864
2013-10-01 15:00 | 7.245 | 26.239 | 24.798 | 995.797 | 0.81517
2013-10-01 15:15 | 7.56 | 26.047 | 24.552 | 995.237 | 0.90669
2013-10-01 15:30 | 7.427 | 25.95 | 24.306 | 995.552 | 0.86733
2013-10-01 15:45 | 7.019 | 25.854 | 24.059 | 995.742 | 0.75308
2013-10-01 16:00 | 7.8 | 25.806 | 24.059 | 995.18 | 0.98037
2013-10-01 16:15 | 7.361 | 25.758 | 24.257 | 995.478 | 0.84819
2013-10-01 16:30 | 7.543 | 25.854 | 24.257 | 995.228 | 0.9016
2013-10-01 16:45 | 7.418 | 25.806 | 24.552 | 995.05 | 0.86471
2013-10-01 17:00 | 7.525 | 25.902 | 24.651 | 994.762 | 0.89623
2013-10-01 17:15 | 7.346 | 25.998 | 24.946 | 995.146 | 0.84388
2013-10-01 17:30 | 7.112 | 26.047 | 24.897 | 995.509 | 0.77827
2013-10-01 17:45 | 7.308 | 25.95 | 24.552 | 995.612 | 0.83301
2013-10-01 18:00 | 7.594 | 25.71 | 24.158 | 995.454 | 0.91692
2013-10-01 18:15 | 7.428 | 25.613 | 23.862 | 995.632 | 0.86763
2013-10-01 18:30 | 7.139 | 25.517 | 23.467 | 996.098 | 0.78568
2013-10-01 18:45 | 7.353 | 25.372 | 23.219 | 996.163 | 0.84589
2013-10-01 19:00 | 7.569 | 25.42 | 23.07 | 996.252 | 0.90939
2013-10-01 19:15 | 7.369 | 25.372 | 22.971 | 996.541 | 0.8505
2013-10-01 19:30 | 7.169 | 25.324 | 22.872 | 996.829 | 0.79396
2013-10-01 19:45 | 7.239 | 25.227 | 22.773 | 997.055 | 0.81348
2013-10-01 20:00 | 7.495 | 25.131 | 22.624 | 996.707 | 0.88732
2013-10-01 20:15 | 6.999 | 25.179 | 22.574 | 997.382 | 0.74773
2013-10-01 20:30 | 7.319 | 25.083 | 22.475 | 997.42 | 0.83615
2013-10-01 20:45 | 7.515 | 25.034 | 22.574 | 997.319 | 0.89325
2013-10-01 21:00 | 7.371 | 25.083 | 22.624 | 997.705 | 0.85108
2013-10-01 21:15 | 7.573 | 25.179 | 22.723 | 997.604 | 0.91059
2013-10-01 21:30 | 7.349 | 25.131 | 22.773 | 997.803 | 0.84474
2013-10-01 21:45 | 7.245 | 25.034 | 22.823 | 997.753 | 0.81517
2013-10-01 22:00 | 7.486 | 25.034 | 22.773 | 997.741 | 0.88466
2013-10-01 22:15 | 7.163 | 24.986 | 22.624 | 998.205 | 0.7923
2013-10-01 22:30 | 7.316 | 24.889 | 22.376 | 997.958 | 0.83529
2013-10-01 22:45 | 6.865 | 24.793 | 22.276 | 998.247 | 0.71245
2013-10-01 23:00 | 7.393 | 24.841 | 22.177 | 997.974 | 0.85744
2013-10-01 23:15 | 7.121 | 24.744 | 22.077 | 998.2 | 0.78074
2013-10-01 23:30 | 7.235 | 24.744 | 22.077 | 998.2 | 0.81236
2013-10-01 23:45 | 6.912 | 24.793 | 22.028 | 998.313 | 0.72471
2013-10-02 | 6.946 | 24.696 | 21.978 | 998.238 | 0.73365
2013-10-02 00:15 | 7.598 | 24.647 | 21.878 | 997.466 | 0.91812
2013-10-02 00:30 | 7.311 | 24.647 | 21.878 | 998.028 | 0.83386
2013-10-02 00:45 | 7.207 | 24.599 | 21.828 | 997.829 | 0.80452
2013-10-02 01:00 | 7.384 | 24.599 | 21.729 | 997.431 | 0.85483
2013-10-02 01:15 | 7.095 | 24.551 | 21.679 | 997.357 | 0.77363
2013-10-02 01:30 | 7.326 | 24.599 | 21.679 | 996.983 | 0.83815
2013-10-02 01:45 | 7.139 | 24.551 | 21.579 | 996.585 | 0.78568
2013-10-02 02:00 | 6.987 | 24.454 | 21.479 | 996.749 | 0.74453
2013-10-02 02:15 | 7.53 | 24.405 | 21.33 | 996.589 | 0.89772
2013-10-02 02:30 | 7.769 | 24.357 | 21.33 | 996.277 | 0.97066
2013-10-02 02:45 | 7.728 | 24.308 | 21.23 | 996.129 | 0.9579
2013-10-02 03:00 | 7.046 | 24.357 | 21.38 | 996.538 | 0.76034
2013-10-02 03:15 | 7.192 | 24.357 | 21.38 | 996.226 | 0.80034
2013-10-02 03:30 | 7.053 | 24.26 | 21.28 | 996.265 | 0.76223
2013-10-02 03:45 | 7.065 | 24.26 | 21.23 | 996.254 | 0.76548
2013-10-02 04:00 | 7.176 | 24.308 | 21.33 | 996.277 | 0.7959
2013-10-02 04:15 | 7.155 | 24.357 | 21.479 | 996.374 | 0.79009
2013-10-02 04:30 | 7.276 | 24.454 | 21.629 | 996.409 | 0.82392
2013-10-02 04:45 | 6.671 | 24.405 | 21.729 | 996.87 | 0.66318
2013-10-02 05:00 | 7.177 | 24.454 | 21.779 | 996.507 | 0.79618
2013-10-02 05:15 | 6.839 | 24.551 | 21.928 | 996.542 | 0.70572
2013-10-02 05:30 | 6.989 | 24.551 | 22.177 | 996.788 | 0.74506
2013-10-02 05:45 | 6.694 | 24.599 | 22.376 | 997.21 | 0.66891
2013-10-02 06:00 | 7.42 | 24.599 | 22.425 | 996.722 | 0.86529
2013-10-02 06:15 | 6.913 | 24.647 | 22.425 | 997.409 | 0.72497
2013-10-02 06:30 | 6.971 | 24.647 | 22.475 | 997.296 | 0.74027
2013-10-02 06:45 | 7.111 | 24.647 | 22.525 | 997.495 | 0.778
2013-10-02 07:00 | 7.012 | 24.696 | 22.624 | 997.893 | 0.7512
2013-10-02 07:15 | 6.921 | 24.744 | 22.773 | 998.115 | 0.72707
2013-10-02 07:30 | 6.578 | 24.841 | 23.07 | 998.436 | 0.64031
2013-10-02 07:45 | 6.506 | 24.986 | 23.516 | 998.793 | 0.62293
2013-10-02 08:00 | 7.255 | 25.131 | 24.01 | 998.289 | 0.81799
2013-10-02 08:15 | 6.818 | 25.324 | 24.749 | 998.969 | 0.70032
2013-10-02 08:30 | 6.659 | 25.565 | 25.24 | 999.339 | 0.6602
2013-10-02 08:45 | 6.69 | 25.758 | 25.829 | 999.672 | 0.66791
2013-10-02 09:00 | 6.573 | 26.143 | 27.147 | 1000.064 | 0.63909
2013-10-02 09:15 | 6.941 | 26.383 | 27.78 | 999.973 | 0.73233
2013-10-02 09:30 | 7.047 | 26.479 | 27.828 | 999.798 | 0.76061
2013-10-02 09:45 | 6.799 | 26.623 | 28.071 | 1000.047 | 0.69545
2013-10-02 10:00 | 6.949 | 26.815 | 28.701 | 1000.206 | 0.73444
2013-10-02 10:15 | 6.837 | 27.151 | 29.33 | 1000.179 | 0.70521
2013-10-02 10:30 | 6.996 | 27.39 | 29.764 | 999.79 | 0.74693
2013-10-02 10:45 | 6.653 | 27.294 | 29.475 | 1000.028 | 0.65871
2013-10-02 11:00 | 7.392 | 26.911 | 28.556 | 999.42 | 0.85715
2013-10-02 11:15 | 6.895 | 26.767 | 28.217 | 999.959 | 0.72026
2013-10-02 11:30 | 7.434 | 26.863 | 28.459 | 999.583 | 0.86938
2013-10-02 11:45 | 6.966 | 27.294 | 29.571 | 999.553 | 0.73894
2013-10-02 12:00 | 7.349 | 27.868 | 30.823 | 999.311 | 0.84474
2013-10-02 12:15 | 7.369 | 28.535 | 32.451 | 999.353 | 0.8505
2013-10-02 12:30 | 7.336 | 29.249 | 34.306 | 999.017 | 0.84101
2013-10-02 12:45 | 7.662 | 29.391 | 34.638 | 998.477 | 0.93758
2013-10-02 13:00 | 7.437 | 29.391 | 34.449 | 998.866 | 0.87026
2013-10-02 13:15 | 7.183 | 29.533 | 34.543 | 998.39 | 0.79784
2013-10-02 13:30 | 7.535 | 29.154 | 33.784 | 997.882 | 0.89921
2013-10-02 13:45 | 7.096 | 29.201 | 33.737 | 997.995 | 0.7739
2013-10-02 14:00 | 7.184 | 29.533 | 34.591 | 997.714 | 0.79812
2013-10-02 14:15 | 7.342 | 29.438 | 34.78 | 997.575 | 0.84273
2013-10-02 14:30 | 6.859 | 29.296 | 34.638 | 997.538 | 0.71089
2013-10-02 14:45 | 7.082 | 29.154 | 34.306 | 997.203 | 0.77009
2013-10-02 15:00 | 7.062 | 29.011 | 34.022 | 996.88 | 0.76467
2013-10-02 15:15 | 6.725 | 29.011 | 33.879 | 996.593 | 0.67668
2013-10-02 15:30 | 6.976 | 28.868 | 33.261 | 996.622 | 0.7416
2013-10-02 15:45 | 7.057 | 28.821 | 33.023 | 996.186 | 0.76331
2013-10-02 16:00 | 6.541 | 28.821 | 33.118 | 996.523 | 0.63134
2013-10-02 16:15 | 7.776 | 28.821 | 33.023 | 995.874 | 0.97284
2013-10-02 16:30 | 7.001 | 28.726 | 32.689 | 995.976 | 0.74826
2013-10-02 16:45 | 7.054 | 28.345 | 31.973 | 996.042 | 0.7625
2013-10-02 17:00 | 6.951 | 28.202 | 31.494 | 995.857 | 0.73497
2013-10-02 17:15 | 6.984 | 27.963 | 30.775 | 995.611 | 0.74373
2013-10-02 17:30 | 7.349 | 27.916 | 30.39 | 995.512 | 0.84474
2013-10-02 17:45 | 7.005 | 27.677 | 29.571 | 995.804 | 0.74933
2013-10-02 18:00 | 7.295 | 27.486 | 29.04 | 995.607 | 0.82931
2013-10-02 18:15 | 7.457 | 27.342 | 28.265 | 995.723 | 0.87612
2013-10-02 18:30 | 7.51 | 27.151 | 27.634 | 995.814 | 0.89177
2013-10-02 18:45 | 8.07 | 26.911 | 27.05 | 995.668 | 1.0674
2013-10-02 19:00 | 7.358 | 26.815 | 26.66 | 995.82 | 0.84733
2013-10-02 19:15 | 6.943 | 26.575 | 25.976 | 996.462 | 0.73286
2013-10-02 19:30 | 6.956 | 26.383 | 25.388 | 996.816 | 0.73629
2013-10-02 19:45 | 7.284 | 26.239 | 24.995 | 996.657 | 0.82619
2013-10-02 20:00 | 7.313 | 26.095 | 24.651 | 997.072 | 0.83443
2013-10-02 20:15 | 6.957 | 25.998 | 24.404 | 997.324 | 0.73656
2013-10-02 20:30 | 7.128 | 25.998 | 24.257 | 997.1 | 0.78266
2013-10-02 20:45 | 7.171 | 25.854 | 24.109 | 996.94 | 0.79451
2013-10-02 21:00 | 7.078 | 25.806 | 23.961 | 997.403 | 0.769
2013-10-02 21:15 | 7.338 | 25.806 | 23.812 | 997.429 | 0.84158
2013-10-02 21:30 | 7.024 | 25.758 | 23.812 | 997.492 | 0.75442
2013-10-02 21:45 | 7.102 | 25.661 | 23.714 | 997.655 | 0.77554
2013-10-02 22:00 | 6.789 | 25.661 | 23.615 | 997.569 | 0.69289
2013-10-02 22:15 | 7.022 | 25.613 | 23.565 | 997.432 | 0.75388
2013-10-02 22:30 | 7.335 | 25.517 | 23.467 | 997.533 | 0.84072
2013-10-02 22:45 | 7.352 | 25.469 | 23.368 | 997.384 | 0.8456
2013-10-02 23:00 | 6.882 | 25.372 | 23.318 | 997.747 | 0.71687
2013-10-02 23:15 | 7.141 | 25.372 | 23.17 | 997.774 | 0.78623
2013-10-02 23:30 | 6.853 | 25.324 | 23.12 | 997.699 | 0.70934
2013-10-02 23:45 | 7.289 | 25.276 | 23.07 | 997.251 | 0.8276
2013-10-03 | 7.295 | 25.276 | 23.07 | 997.75 | 0.82931
2013-10-03 00:15 | 6.762 | 25.276 | 23.12 | 997.824 | 0.68603
2013-10-03 00:30 | 7.135 | 25.227 | 23.07 | 997.438 | 0.78458
2013-10-03 00:45 | 7.368 | 25.179 | 23.021 | 997.301 | 0.85021
2013-10-03 01:00 | 6.798 | 25.227 | 23.07 | 997.375 | 0.69519
2013-10-03 01:15 | 6.712 | 25.276 | 23.219 | 997.536 | 0.67341
2013-10-03 01:30 | 6.732 | 25.276 | 23.269 | 997.236 | 0.67844
2013-10-03 01:45 | 7.363 | 25.276 | 23.318 | 996.561 | 0.84877
2013-10-03 02:00 | 6.96 | 25.324 | 23.467 | 996.472 | 0.73735
2013-10-03 02:15 | 6.707 | 25.324 | 23.565 | 996.496 | 0.67216
2013-10-03 02:30 | 6.697 | 25.372 | 23.714 | 996.469 | 0.66966
2013-10-03 02:45 | 7.013 | 25.42 | 23.862 | 996.068 | 0.75147
2013-10-03 03:00 | 7.026 | 25.42 | 23.862 | 995.944 | 0.75496
2013-10-03 03:15 | 7.003 | 25.372 | 23.763 | 996.169 | 0.7488
2013-10-03 03:30 | 6.692 | 25.372 | 23.763 | 996.419 | 0.66841
2013-10-03 03:45 | 6.937 | 25.42 | 23.911 | 996.143 | 0.73128
2013-10-03 04:00 | 6.971 | 25.469 | 23.911 | 996.018 | 0.74027
2013-10-03 04:15 | 7.027 | 25.42 | 23.961 | 995.718 | 0.75523
2013-10-03 04:30 | 7.024 | 25.372 | 23.862 | 995.756 | 0.75442
2013-10-03 04:45 | 6.797 | 25.42 | 23.862 | 995.944 | 0.69494
2013-10-03 05:00 | 6.946 | 25.469 | 23.911 | 995.706 | 0.73365
2013-10-03 05:15 | 7.414 | 25.42 | 23.862 | 995.507 | 0.86354
2013-10-03 05:30 | 6.346 | 25.324 | 23.714 | 996.345 | 0.58533
2013-10-03 05:45 | 7.299 | 25.276 | 23.714 | 995.783 | 0.83045
2013-10-03 06:00 | 7.296 | 25.372 | 23.763 | 996.107 | 0.82959
2013-10-03 06:15 | 6.793 | 25.372 | 23.763 | 996.544 | 0.69392
2013-10-03 06:30 | 7.212 | 25.324 | 23.763 | 996.169 | 0.80592
2013-10-03 06:45 | 6.716 | 25.227 | 23.615 | 996.446 | 0.67442
2013-10-03 07:00 | 6.588 | 25.324 | 23.714 | 996.22 | 0.64274
2013-10-03 07:15 | 6.923 | 25.372 | 24.01 | 996.416 | 0.72759
2013-10-03 07:30 | 6.703 | 25.517 | 24.355 | 996.75 | 0.67116
2013-10-03 07:45 | 6.661 | 25.661 | 24.7 | 997.021 | 0.6607
2013-10-03 08:00 | 6.748 | 26.335 | 27.001 | 997.279 | 0.68248
2013-10-03 08:15 | 6.874 | 27.677 | 32.021 | 997.617 | 0.71479
2013-10-03 08:30 | 7.008 | 28.249 | 35.443 | 997.619 | 0.75013
2013-10-03 14:45 | 6.1 | 31.705 | 38.92 | 994.743 | 0.53025
2013-10-03 15:00 | 6.023 | 30.669 | 37.092 | 994.659 | 0.51367
2013-10-03 15:15 | 5.818 | 30.669 | 37.045 | 994.522 | 0.47107
2013-10-03 15:30 | 6.693 | 30.763 | 37.937 | 994.434 | 0.66866
2013-10-03 15:45 | 5.507 | 30.763 | 38.499 | 994.137 | 0.41062
2013-10-03 16:00 | 5.979 | 30.291 | 37.796 | 993.585 | 0.50434
2013-10-03 16:15 | 6.275 | 30.102 | 38.312 | 993.214 | 0.5691
2013-10-03 16:30 | 5.78 | 29.77 | 37.937 | 993.558 | 0.46342
2013-10-03 16:45 | 5.087 | 29.581 | 37.702 | 994.438 | 0.33675
2013-10-03 17:00 | 5.628 | 29.249 | 36.056 | 994.271 | 0.43355
2013-10-03 17:15 | 5.937 | 29.106 | 34.922 | 993.795 | 0.49553
2013-10-03 17:30 | 5.827 | 29.059 | 34.164 | 994.164 | 0.4729
2013-10-03 17:45 | 5.776 | 28.773 | 33.071 | 994.26 | 0.46262
2013-10-03 18:00 | 5.986 | 28.44 | 31.638 | 994.081 | 0.50582
2013-10-03 18:15 | 6.039 | 28.154 | 30.486 | 994.412 | 0.51709
2013-10-03 18:30 | 5.876 | 27.868 | 29.33 | 994.618 | 0.4829
2013-10-03 18:45 | 5.734 | 27.629 | 28.314 | 995.048 | 0.45425
2013-10-03 19:00 | 5.889 | 27.581 | 27.877 | 995.438 | 0.48558
2013-10-03 19:15 | 5.494 | 27.342 | 27.391 | 996.003 | 0.4082
2013-10-03 19:30 | 5.418 | 27.103 | 27.001 | 997.154 | 0.39423
2013-10-03 19:45 | 12.12 | 26.287 | 25.044 | 997.418 | 2.9506
2013-10-03 20:00 | 6.455 | 25.95 | 23.269 | 997.049 | 0.61079
2013-10-03 20:15 | 6.576 | 25.806 | 22.773 | 996.868 | 0.63982
2013-10-03 20:30 | 5.659 | 25.806 | 22.674 | 997.655 | 0.43954
2013-10-03 20:45 | 5.839 | 25.71 | 22.574 | 997.382 | 0.47533
2013-10-03 21:00 | 5.795 | 25.613 | 22.475 | 997.046 | 0.46643
2013-10-03 21:15 | 5.909 | 25.469 | 22.425 | 997.658 | 0.48971
2013-10-03 21:30 | 5.531 | 25.517 | 22.525 | 997.994 | 0.41511
2013-10-03 21:45 | 6.099 | 25.565 | 22.525 | 997.682 | 0.53003
2013-10-03 22:00 | 5.997 | 25.565 | 22.475 | 997.67 | 0.50815
2013-10-03 22:15 | 6.198 | 25.517 | 22.425 | 997.845 | 0.5518
2013-10-03 22:30 | 5.696 | 25.42 | 22.376 | 998.52 | 0.44676
2013-10-03 22:45 | 5.473 | 25.372 | 22.425 | 998.157 | 0.40431
2013-10-03 23:00 | 5.148 | 25.324 | 22.425 | 997.783 | 0.34694
2013-10-03 23:15 | 5.302 | 25.227 | 22.376 | 997.646 | 0.37347
2013-10-03 23:30 | 5.57 | 25.131 | 22.227 | 997.736 | 0.42246
2013-10-03 23:45 | 5.703 | 25.131 | 22.276 | 997.997 | 0.44814
2013-10-04 | 5.421 | 25.179 | 22.376 | 997.958 | 0.39478
2013-10-04 00:15 | 5.656 | 25.179 | 22.425 | 997.783 | 0.43896
2013-10-04 00:30 | 4.993 | 25.131 | 22.376 | 998.021 | 0.32141
2013-10-04 00:45 | 5.113 | 25.083 | 22.425 | 997.658 | 0.34107
2013-10-04 01:00 | 5.558 | 25.083 | 22.425 | 997.221 | 0.42019
2013-10-04 01:15 | 5.483 | 24.986 | 22.376 | 997.085 | 0.40616
2013-10-04 01:30 | 5.346 | 25.034 | 22.425 | 996.847 | 0.38126
2013-10-04 01:45 | 5.635 | 25.083 | 22.425 | 996.473 | 0.4349
2013-10-04 02:00 | 5.375 | 25.083 | 22.525 | 996.559 | 0.38645
2013-10-04 02:15 | 4.917 | 25.083 | 22.525 | 996.559 | 0.30932
2013-10-04 02:30 | 5.389 | 25.083 | 22.574 | 996.321 | 0.38898
2013-10-04 02:45 | 4.808 | 25.034 | 22.525 | 996.309 | 0.29246
2013-10-04 03:00 | 4.627 | 24.938 | 22.525 | 995.997 | 0.26571
2013-10-04 03:15 | 5.689 | 24.938 | 22.525 | 995.123 | 0.44539
2013-10-04 03:30 | 5.49 | 24.938 | 22.475 | 995.486 | 0.40746
2013-10-04 03:45 | 4.986 | 24.889 | 22.425 | 995.287 | 0.32028
2013-10-04 04:00 | 5.203 | 24.889 | 22.475 | 995.299 | 0.35628
2013-10-04 04:15 | 5.44 | 24.938 | 22.475 | 995.424 | 0.39824
2013-10-04 04:30 | 5.458 | 24.889 | 22.475 | 995.05 | 0.40155
2013-10-04 04:45 | 5.162 | 24.841 | 22.425 | 995.599 | 0.3493
2013-10-04 05:00 | 5.398 | 24.841 | 22.475 | 995.424 | 0.3906
2013-10-04 05:15 | 5.165 | 24.889 | 22.475 | 995.673 | 0.34981
2013-10-04 05:30 | 5.555 | 24.841 | 22.425 | 995.662 | 0.41963
2013-10-04 05:45 | 5.588 | 24.841 | 22.425 | 995.911 | 0.42589
2013-10-04 06:00 | 5.397 | 24.841 | 22.475 | 995.986 | 0.39042
2013-10-04 06:15 | 5.236 | 24.841 | 22.326 | 996.2 | 0.36195
2013-10-04 06:30 | 5.661 | 24.793 | 22.326 | 995.763 | 0.43993
2013-10-04 06:45 | 5.294 | 24.696 | 22.326 | 996.137 | 0.37206
2013-10-04 07:00 | 5.286 | 24.744 | 22.574 | 996.446 | 0.37066
2013-10-04 07:15 | 5.24 | 24.889 | 23.07 | 997.001 | 0.36264
2013-10-04 07:30 | 5.361 | 25.227 | 25.486 | 997.027 | 0.38394
2013-10-04 07:45 | 5.281 | 25.758 | 28.895 | 997.444 | 0.36978
2013-10-04 08:00 | 5.341 | 26.671 | 30.486 | 997.662 | 0.38037
2013-10-04 08:15 | 4.951 | 26.767 | 30.679 | 998.086 | 0.31469
2013-10-04 08:30 | 5.058 | 27.677 | 32.689 | 998.539 | 0.33197
2013-10-04 08:45 | 5.598 | 28.297 | 33.071 | 998.387 | 0.42779
2013-10-04 09:00 | 5.628 | 28.726 | 34.211 | 998.43 | 0.43355
2013-10-04 09:15 | 5.297 | 29.011 | 35.537 | 998.707 | 0.37259
2013-10-04 09:30 | 5.414 | 29.201 | 36.292 | 998.899 | 0.3935
2013-10-04 09:45 | 5.491 | 29.865 | 37.655 | 998.995 | 0.40764
2013-10-04 10:00 | 6.582 | 30.244 | 38.967 | 998.761 | 0.64128
2013-10-04 10:15 | 5.399 | 30.196 | 38.826 | 999.227 | 0.39078
2013-10-04 10:30 | 4.591 | 30.433 | 39.434 | 998.941 | 0.26057
2013-10-04 10:45 | 4.164 | 30.669 | 39.667 | 999.124 | 0.20414
2013-10-04 11:00 | 6.557 | 30.763 | 39.714 | 998.446 | 0.63521
2013-10-04 11:15 | 4.543 | 30.48 | 38.733 | 998.39 | 0.25381
2013-10-04 11:30 | 5.088 | 30.007 | 37.139 | 998.551 | 0.33692
2013-10-04 11:45 | 5.439 | 30.669 | 37.937 | 998.378 | 0.39806
2013-10-04 12:00 | 5.877 | 31.47 | 39.294 | 997.841 | 0.48311
2013-10-04 12:15 | 5.611 | 31.093 | 38.593 | 998.167 | 0.43028
2013-10-04 12:30 | 5.771 | 30.622 | 37.468 | 997.696 | 0.46162
2013-10-04 12:45 | 5.094 | 30.81 | 37.702 | 996.754 | 0.33791
2013-10-04 13:00 | 5.445 | 30.338 | 36.48 | 996.882 | 0.39916
2013-10-04 13:15 | 8.904 | 28.868 | 32.737 | 996.738 | 1.3649
2013-10-04 13:30 | 7.685 | 28.202 | 28.992 | 996.469 | 0.94463
2013-10-04 13:45 | 6.405 | 28.392 | 30.005 | 996.289 | 0.59903
2013-10-04 14:00 | 6.499 | 29.249 | 32.451 | 995.664 | 0.62125
2013-10-04 14:15 | 6.449 | 29.818 | 33.594 | 995.395 | 0.60937
2013-10-04 14:30 | 6.137 | 29.818 | 34.306 | 995.139 | 0.53832
2013-10-04 14:45 | 6.026 | 29.96 | 34.875 | 994.971 | 0.51431
2013-10-04 15:00 | 6.354 | 30.48 | 34.875 | 994.534 | 0.58718
2013-10-04 15:15 | 6.263 | 29.865 | 33.784 | 994.192 | 0.56638
2013-10-04 15:30 | 5.452 | 30.196 | 34.686 | 994.736 | 0.40044
2013-10-04 15:45 | 5.934 | 30.622 | 36.245 | 994.445 | 0.4949
2013-10-04 16:00 | 5.96 | 29.865 | 34.875 | 994.096 | 0.50034
2013-10-04 16:15 | 6.241 | 29.486 | 34.022 | 993.94 | 0.56142
2013-10-04 16:30 | 5.635 | 29.106 | 33.071 | 994.26 | 0.4349
2013-10-04 16:45 | 5.59 | 28.345 | 30.919 | 994.147 | 0.42627
2013-10-04 17:00 | 5.826 | 27.486 | 28.459 | 994.335 | 0.47269
2013-10-04 17:15 | 5.653 | 27.151 | 27.147 | 994.193 | 0.43838
2013-10-04 17:30 | 5.495 | 27.055 | 26.855 | 994.307 | 0.40839
2013-10-04 17:45 | 5.914 | 27.103 | 26.562 | 993.86 | 0.49075
2013-10-04 18:00 | 5.636 | 27.007 | 26.318 | 993.924 | 0.43509
2013-10-04 18:15 | 6.069 | 26.911 | 26.074 | 994.3 | 0.52353
2013-10-04 18:30 | 5.653 | 26.767 | 25.682 | 994.703 | 0.43838
2013-10-04 18:45 | 5.6 | 26.623 | 25.339 | 994.806 | 0.42818
2013-10-04 19:00 | 5.776 | 26.479 | 24.995 | 994.909 | 0.46262
2013-10-04 19:15 | 5.925 | 26.431 | 24.749 | 994.911 | 0.49303
2013-10-04 19:30 | 5.463 | 26.335 | 24.847 | 995.996 | 0.40247
2013-10-04 19:45 | 6.986 | 26.191 | 24.454 | 996.462 | 0.74426
2013-10-04 20:00 | 10.147 | 26.335 | 24.01 | 997.353 | 1.8923
2013-10-04 20:15 | 9.013 | 26.335 | 23.763 | 996.669 | 1.4071
2013-10-04 20:30 | 8.446 | 26.335 | 23.763 | 997.729 | 1.1961
2013-10-04 20:45 | 8.057 | 26.287 | 23.763 | 997.417 | 1.0631
2013-10-04 21:00 | 7.933 | 26.239 | 23.763 | 997.854 | 1.0227
2013-10-04 21:15 | 8.02 | 26.191 | 23.763 | 998.479 | 1.051
2013-10-04 21:30 | 7.703 | 26.191 | 23.812 | 998.678 | 0.95017
2013-10-04 21:45 | 7.711 | 26.095 | 23.763 | 998.291 | 0.95264
2013-10-04 22:00 | 7.368 | 26.095 | 23.763 | 998.853 | 0.85021
2013-10-04 22:15 | 7.505 | 26.047 | 23.714 | 998.529 | 0.89029
2013-10-04 22:30 | 7.061 | 26.047 | 23.714 | 998.404 | 0.7644
2013-10-04 22:45 | 6.728 | 25.998 | 23.763 | 998.541 | 0.67743
2013-10-04 23:00 | 6.544 | 25.998 | 23.763 | 998.666 | 0.63206
2013-10-04 23:15 | 6.574 | 25.95 | 23.812 | 998.615 | 0.63933
2013-10-04 23:30 | 6.633 | 25.854 | 23.763 | 998.291 | 0.65377
2013-10-04 23:45 | 6.368 | 25.902 | 23.812 | 998.74 | 0.59042
2013-10-05 | 6.627 | 25.854 | 23.763 | 998.354 | 0.6523
2013-10-05 00:15 | 5.714 | 25.902 | 23.862 | 998.877 | 0.4503
2013-10-05 00:30 | 6.587 | 25.902 | 23.961 | 997.965 | 0.6425
2013-10-05 00:45 | 6.201 | 25.806 | 23.911 | 998.078 | 0.55247
2013-10-05 01:00 | 5.814 | 25.71 | 23.763 | 997.854 | 0.47026
2013-10-05 01:15 | 5.782 | 25.71 | 23.714 | 997.718 | 0.46382
2013-10-05 01:30 | 6.195 | 25.71 | 23.615 | 997.257 | 0.55113
2013-10-05 01:45 | 5.6 | 25.661 | 23.516 | 997.483 | 0.42818
2013-10-05 02:00 | 5.946 | 25.565 | 23.417 | 996.71 | 0.49741
2013-10-05 02:15 | 5.536 | 25.517 | 23.368 | 996.698 | 0.41605
2013-10-05 02:30 | 5.809 | 25.372 | 23.269 | 996.425 | 0.46925
2013-10-05 02:45 | 5.166 | 25.227 | 23.12 | 996.264 | 0.34998
2013-10-05 03:00 | 5.062 | 25.179 | 23.021 | 996.178 | 0.33263
2013-10-05 03:15 | 5.149 | 25.131 | 22.971 | 995.792 | 0.3471
2013-10-05 03:30 | 5.563 | 25.131 | 23.021 | 995.554 | 0.42114
2013-10-05 03:45 | 5.379 | 25.131 | 23.07 | 995.566 | 0.38717
2013-10-05 04:00 | 5.681 | 25.179 | 23.12 | 994.954 | 0.44383
2013-10-05 04:15 | 5.395 | 25.179 | 23.17 | 995.402 | 0.39006
2013-10-05 04:30 | 5.026 | 25.179 | 23.219 | 995.539 | 0.32674
2013-10-05 04:45 | 5.593 | 25.179 | 23.269 | 995.489 | 0.42684
2013-10-05 05:00 | 5.232 | 25.179 | 23.417 | 995.899 | 0.36126
2013-10-05 05:15 | 5.549 | 25.179 | 23.368 | 995.699 | 0.41849
2013-10-05 05:30 | 5.117 | 25.179 | 23.368 | 996.012 | 0.34174
2013-10-05 05:45 | 4.974 | 25.131 | 23.318 | 996.187 | 0.31836
2013-10-05 06:00 | 4.859 | 25.131 | 23.269 | 996.3 | 0.30028
2013-10-05 06:15 | 5.155 | 25.083 | 23.17 | 996.214 | 0.34812
2013-10-05 06:30 | 4.804 | 25.083 | 23.12 | 996.951 | 0.29185
2013-10-05 06:45 | 5.401 | 25.083 | 23.12 | 996.701 | 0.39115
2013-10-05 07:00 | 5.602 | 25.131 | 23.269 | 996.861 | 0.42856
2013-10-05 07:15 | 5.341 | 25.179 | 23.615 | 997.195 | 0.38037
2013-10-05 07:30 | 5.285 | 25.276 | 23.961 | 997.403 | 0.37048
2013-10-05 07:45 | 5.273 | 25.372 | 24.355 | 997.624 | 0.36838
2013-10-05 08:00 | 4.857 | 25.517 | 24.798 | 997.982 | 0.29997
2013-10-05 08:15 | 5.286 | 25.661 | 25.24 | 997.903 | 0.37066
2013-10-05 08:30 | 4.726 | 26.095 | 26.513 | 998.469 | 0.28015
2013-10-05 08:45 | 4.915 | 26.671 | 27.877 | 998.811 | 0.309
2013-10-05 09:00 | 5.25 | 28.535 | 31.973 | 999.168 | 0.36438
2013-10-05 09:15 | 5.403 | 29.486 | 34.069 | 999.144 | 0.39151
2013-10-05 09:30 | 5.811 | 29.77 | 34.638 | 998.977 | 0.46966
2013-10-05 09:45 | 5.132 | 30.527 | 36.904 | 999.18 | 0.34425
2013-10-05 10:00 | 5.706 | 31.235 | 38.92 | 999.313 | 0.44873
2013-10-05 10:15 | 5.224 | 31.423 | 40.04 | 999.529 | 0.35988
2013-10-05 10:30 | 5.376 | 31.564 | 41.11 | 999.103 | 0.38663
2013-10-05 10:45 | 5.301 | 31.705 | 41.482 | 999.068 | 0.37329
2013-10-05 11:00 | 5.672 | 31.94 | 41.714 | 998.749 | 0.44207
2013-10-05 11:15 | 6.261 | 30.999 | 39.854 | 998.669 | 0.56593
2013-10-05 11:30 | 5.103 | 31.376 | 40.552 | 998.841 | 0.3394
2013-10-05 11:45 | 5.756 | 31.14 | 39.807 | 998.156 | 0.45862
2013-10-05 12:00 | 4.603 | 30.952 | 39.107 | 997.857 | 0.26227
2013-10-05 12:15 | 5.313 | 30.763 | 38.405 | 997.306 | 0.37541
2013-10-05 12:30 | 5.196 | 30.763 | 37.89 | 997.364 | 0.35508
2013-10-05 12:45 | 4.891 | 31.093 | 38.452 | 997.13 | 0.30524
2013-10-05 13:00 | 6.821 | 30.952 | 37.937 | 996.75 | 0.70109
2013-10-05 13:15 | 5.31 | 31.187 | 38.124 | 996.422 | 0.37488
2013-10-05 13:30 | 4.812 | 31.14 | 37.749 | 996.327 | 0.29307
2013-10-05 13:45 | 6.209 | 31.093 | 37.515 | 995.893 | 0.55425
2013-10-05 14:00 | 6.14 | 31.47 | 38.031 | 995.334 | 0.53898
2013-10-05 14:15 | 5.418 | 31.94 | 39.013 | 995.455 | 0.39423
2013-10-05 14:30 | 5.535 | 31.799 | 39.574 | 995.281 | 0.41586
2013-10-05 14:45 | 5.133 | 31.517 | 38.312 | 995.217 | 0.34441
2013-10-05 15:00 | 5.801 | 31.752 | 37.749 | 994.324 | 0.46764
2013-10-05 15:15 | 5.217 | 31.94 | 38.312 | 994.528 | 0.35868
2013-10-05 15:30 | 5.339 | 31.14 | 37.28 | 993.956 | 0.38002
2013-10-05 15:45 | 5.293 | 31.187 | 37.562 | 993.964 | 0.37188
2013-10-05 16:00 | 5.676 | 30.622 | 36.386 | 993.855 | 0.44285
2013-10-05 16:15 | 5.836 | 29.486 | 33.451 | 993.607 | 0.47472
2013-10-05 16:30 | 6.487 | 28.297 | 30.294 | 994.988 | 0.61839
2013-10-05 16:45 | 8.903 | 27.151 | 25.388 | 994.88 | 1.3646
2013-10-05 17:00 | 7.197 | 26.911 | 24.257 | 995.103 | 0.80174
2013-10-05 17:15 | 6.647 | 26.719 | 24.01 | 995.168 | 0.65723
2013-10-05 17:30 | 6.32 | 26.671 | 23.961 | 995.468 | 0.57936
2013-10-05 17:45 | 7.076 | 26.527 | 23.763 | 994.609 | 0.76846
2013-10-05 18:00 | 6.365 | 26.431 | 23.664 | 994.648 | 0.58972
2013-10-05 18:15 | 6.751 | 26.383 | 23.565 | 994.249 | 0.68324
2013-10-05 18:30 | 6.516 | 26.287 | 23.467 | 995.224 | 0.62532
2013-10-05 18:45 | 6.296 | 26.239 | 23.318 | 995.812 | 0.57387
2013-10-05 19:00 | 6.02 | 26.191 | 23.318 | 996.062 | 0.51303
2013-10-05 19:15 | 6.037 | 26.143 | 23.269 | 996.362 | 0.51666
2013-10-05 19:30 | 6.143 | 26.095 | 23.269 | 996.237 | 0.53964
2013-10-05 19:45 | 6.356 | 26.047 | 23.17 | 996.401 | 0.58764
2013-10-05 20:00 | 6.418 | 25.902 | 22.971 | 996.166 | 0.60208
2013-10-05 20:15 | 5.855 | 25.854 | 22.922 | 997.09 | 0.4786
2013-10-05 20:30 | 6.166 | 25.854 | 22.872 | 997.515 | 0.54471
2013-10-05 20:45 | 6.226 | 25.806 | 22.823 | 997.94 | 0.55805
2013-10-05 21:00 | 6.226 | 25.806 | 22.773 | 998.053 | 0.55805
2013-10-05 21:15 | 6.332 | 25.758 | 22.773 | 997.928 | 0.58211
2013-10-05 21:30 | 6.571 | 25.71 | 22.723 | 997.729 | 0.6386
2013-10-05 21:45 | 6.002 | 25.661 | 22.624 | 998.267 | 0.5092
2013-10-05 22:00 | 6.294 | 25.661 | 22.525 | 997.869 | 0.57342
2013-10-05 22:15 | 6.237 | 25.565 | 22.376 | 998.333 | 0.56052
2013-10-05 22:30 | 6.7 | 25.517 | 22.425 | 997.97 | 0.67041
2013-10-05 22:45 | 6.16 | 25.517 | 22.525 | 997.994 | 0.54338
2013-10-05 23:00 | 6.664 | 25.517 | 22.624 | 997.893 | 0.66144
2013-10-05 23:15 | 6.14 | 25.565 | 22.773 | 998.427 | 0.53898
2013-10-05 23:30 | 6.227 | 25.613 | 22.971 | 998.475 | 0.55828
2013-10-05 23:45 | 6.305 | 25.613 | 23.12 | 998.51 | 0.57592
2013-10-06 | 5.923 | 25.565 | 23.17 | 998.585 | 0.49261
2013-10-06 00:15 | 5.67 | 25.613 | 23.17 | 998.46 | 0.44168
2013-10-06 00:30 | 6.179 | 25.613 | 23.17 | 997.961 | 0.54758
2013-10-06 00:45 | 6.337 | 25.565 | 23.219 | 997.786 | 0.58326
2013-10-06 01:00 | 5.527 | 25.517 | 23.17 | 997.774 | 0.41436
2013-10-06 01:15 | 5.553 | 25.42 | 23.021 | 997.426 | 0.41925
2013-10-06 01:30 | 6.362 | 25.42 | 23.07 | 996.689 | 0.58903
2013-10-06 01:45 | 5.792 | 25.469 | 23.12 | 996.763 | 0.46583
2013-10-06 02:00 | 6.689 | 25.469 | 23.17 | 996.276 | 0.66766
2013-10-06 02:15 | 5.654 | 25.469 | 23.269 | 996.674 | 0.43857
2013-10-06 02:30 | 6.1 | 25.469 | 23.318 | 996.125 | 0.53025
2013-10-06 02:45 | 6.08 | 25.42 | 23.318 | 996.125 | 0.52591
2013-10-06 03:00 | 5.781 | 25.324 | 23.17 | 996.151 | 0.46362
2013-10-06 03:15 | 6.267 | 25.276 | 23.021 | 995.991 | 0.56729
2013-10-06 03:30 | 6.164 | 25.372 | 23.17 | 995.964 | 0.54426
2013-10-06 03:45 | 5.687 | 25.324 | 23.269 | 996.3 | 0.445
2013-10-06 04:00 | 5.561 | 25.324 | 23.318 | 996.312 | 0.42076
2013-10-06 04:15 | 5.88 | 25.372 | 23.269 | 996.3 | 0.48372
2013-10-06 04:30 | 5.946 | 25.42 | 23.368 | 996.199 | 0.49741
2013-10-06 04:45 | 6.6 | 25.372 | 23.368 | 995.762 | 0.64567
2013-10-06 05:00 | 6.077 | 25.324 | 23.417 | 996.086 | 0.52526
2013-10-06 05:15 | 6.819 | 25.42 | 23.417 | 995.399 | 0.70057
2013-10-06 05:30 | 6.316 | 25.42 | 23.417 | 995.836 | 0.57844
2013-10-06 05:45 | 5.743 | 25.276 | 23.368 | 996.448 | 0.45604
2013-10-06 06:00 | 5.669 | 25.227 | 23.17 | 996.837 | 0.44149
2013-10-06 06:15 | 6.082 | 25.131 | 22.872 | 996.392 | 0.52634
2013-10-06 06:30 | 6.143 | 25.034 | 22.574 | 996.571 | 0.53964
2013-10-06 06:45 | 5.986 | 24.938 | 22.475 | 996.797 | 0.50582
2013-10-06 07:00 | 5.755 | 24.889 | 22.525 | 997.058 | 0.45842
2013-10-06 07:15 | 5.798 | 24.889 | 22.922 | 996.903 | 0.46703
2013-10-06 07:30 | 5.403 | 25.034 | 26.171 | 997.634 | 0.39151
2013-10-06 07:45 | 5.747 | 25.613 | 29.282 | 997.542 | 0.45683
2013-10-06 08:00 | 5.937 | 26.575 | 30.823 | 997.935 | 0.49553
2013-10-06 08:15 | 5.841 | 26.671 | 31.351 | 998.071 | 0.47574
2013-10-06 08:30 | 5.631 | 26.719 | 32.307 | 998.129 | 0.43413
2013-10-06 08:45 | 6.114 | 27.533 | 32.498 | 998.115 | 0.53329
2013-10-06 09:00 | 6.096 | 28.202 | 34.543 | 998.139 | 0.52938
2013-10-06 09:15 | 5.803 | 28.916 | 38.359 | 998.171 | 0.46804
2013-10-06 09:30 | 5.296 | 29.96 | 40.273 | 998.272 | 0.37241
2013-10-06 09:45 | 6.246 | 30.433 | 41.017 | 998.329 | 0.56255
2013-10-06 10:00 | 6.193 | 30.574 | 41.25 | 998.385 | 0.55069
2013-10-06 10:15 | 6.063 | 30.716 | 41.667 | 998.236 | 0.52224
2013-10-06 10:30 | 6.062 | 30.905 | 42.131 | 998.599 | 0.52203
2013-10-06 10:45 | 6.671 | 30.952 | 42.363 | 997.965 | 0.66318
2013-10-06 11:00 | 6.272 | 30.952 | 42.038 | 998.075 | 0.56842
2013-10-06 11:15 | 6.213 | 30.952 | 41.76 | 998.133 | 0.55514
2013-10-06 11:30 | 6.191 | 31.235 | 41.528 | 997.827 | 0.55024
2013-10-06 11:45 | 6.557 | 31.235 | 40.878 | 997.355 | 0.63521
2013-10-06 12:00 | 6.52 | 30.527 | 38.686 | 997.314 | 0.62628
2013-10-06 12:15 | 5.984 | 31.187 | 40.133 | 997.11 | 0.5054
2013-10-06 12:30 | 5.902 | 31.376 | 40.506 | 997.327 | 0.48826
2013-10-06 12:45 | 7.027 | 31.046 | 39.247 | 996.139 | 0.75523
2013-10-06 13:00 | 6.726 | 30.857 | 38.452 | 996.128 | 0.67693
2013-10-06 13:15 | 6.155 | 30.338 | 37.092 | 995.849 | 0.54228
2013-10-06 13:30 | 6.12 | 30.102 | 36.386 | 995.669 | 0.5346
2013-10-06 13:45 | 5.917 | 30.338 | 36.857 | 995.351 | 0.49137
2013-10-06 14:00 | 5.803 | 30.385 | 36.763 | 995.202 | 0.46804
2013-10-06 14:15 | 4.72 | 30.952 | 38.124 | 995.044 | 0.27926
2013-10-06 14:30 | 6.108 | 30.527 | 37.562 | 994.402 | 0.53199
2013-10-06 14:45 | 6.225 | 29.96 | 36.15 | 994.045 | 0.55783
2013-10-06 15:00 | 5.576 | 29.628 | 34.733 | 994.372 | 0.4236
2013-10-06 15:15 | 5.782 | 29.106 | 33.071 | 993.947 | 0.46382
2013-10-06 15:30 | 5.984 | 28.583 | 31.494 | 993.919 | 0.5054
2013-10-06 15:45 | 6.224 | 28.202 | 30.102 | 993.689 | 0.5576
2013-10-06 16:00 | 5.974 | 28.059 | 29.523 | 994.042 | 0.50329
2013-10-06 16:15 | 6.115 | 27.868 | 28.895 | 994.383 | 0.53351
2013-10-06 16:30 | 5.6 | 27.868 | 28.895 | 994.383 | 0.42818
2013-10-06 16:45 | 6.141 | 27.868 | 28.847 | 994.245 | 0.5392
2013-10-06 17:00 | 7.08 | 27.342 | 27.44 | 994.953 | 0.76955
2013-10-06 17:15 | 6.847 | 26.959 | 25.437 | 994.455 | 0.70779
2013-10-06 17:30 | 6.387 | 26.767 | 24.503 | 994.601 | 0.59483
2013-10-06 17:45 | 6.053 | 26.575 | 24.257 | 994.791 | 0.52009
2013-10-06 18:00 | 5.95 | 26.527 | 24.404 | 995.264 | 0.49825
2013-10-06 18:15 | 6.006 | 26.383 | 24.306 | 995.989 | 0.51005
2013-10-06 18:30 | 6.276 | 26.335 | 24.158 | 995.703 | 0.56932
2013-10-06 18:45 | 5.874 | 26.335 | 23.961 | 996.155 | 0.48249
2013-10-06 19:00 | 6.516 | 26.191 | 23.862 | 995.632 | 0.62532
2013-10-06 19:15 | 5.692 | 26.143 | 23.714 | 996.532 | 0.44598
2013-10-06 19:30 | 5.758 | 26.095 | 23.615 | 996.446 | 0.45902
2013-10-06 19:45 | 5.766 | 26.095 | 23.664 | 996.832 | 0.46062
2013-10-06 20:00 | 5.561 | 26.047 | 23.714 | 996.844 | 0.42076
2013-10-06 20:15 | 6.189 | 25.998 | 23.763 | 996.544 | 0.5498
2013-10-06 20:30 | 6.196 | 25.998 | 23.812 | 996.93 | 0.55135
2013-10-06 20:45 | 6.315 | 25.95 | 23.862 | 997.129 | 0.57821
2013-10-06 21:00 | 6.104 | 25.95 | 23.812 | 997.617 | 0.53112
2013-10-06 21:15 | 6.282 | 25.95 | 23.763 | 997.667 | 0.57069
2013-10-06 21:30 | 6.424 | 25.902 | 23.664 | 997.955 | 0.60348
2013-10-06 21:45 | 6.054 | 25.854 | 23.714 | 998.467 | 0.52031
2013-10-06 22:00 | 6.706 | 25.902 | 23.714 | 997.905 | 0.67191
2013-10-06 22:15 | 5.825 | 25.854 | 23.714 | 998.467 | 0.47249
2013-10-06 22:30 | 6.132 | 25.902 | 23.664 | 998.579 | 0.53723
2013-10-06 22:45 | 6.096 | 25.806 | 23.664 | 998.517 | 0.52938
2013-10-06 23:00 | 5.993 | 25.806 | 23.565 | 998.618 | 0.5073
2013-10-06 23:15 | 6.647 | 25.758 | 23.516 | 998.294 | 0.65723
2013-10-06 23:30 | 6.111 | 25.758 | 23.467 | 998.594 | 0.53264
2013-10-06 23:45 | 6.302 | 25.758 | 23.417 | 998.52 | 0.57524
2013-10-07 | 6.071 | 25.71 | 23.417 | 998.332 | 0.52397
2013-10-07 00:15 | 5.864 | 25.661 | 23.318 | 998.121 | 0.48044
2013-10-07 00:30 | 5.852 | 25.565 | 23.12 | 997.699 | 0.47798
2013-10-07 00:45 | 6.469 | 25.469 | 22.872 | 997.39 | 0.61411
2013-10-07 01:00 | 6.084 | 25.42 | 22.773 | 997.803 | 0.52678
2013-10-07 01:15 | 6.291 | 25.372 | 22.624 | 997.019 | 0.57273
2013-10-07 01:30 | 5.785 | 25.324 | 22.574 | 997.382 | 0.46442
2013-10-07 01:45 | 5.877 | 25.276 | 22.425 | 997.159 | 0.48311
2013-10-07 02:00 | 5.767 | 25.227 | 22.376 | 997.023 | 0.46082
2013-10-07 02:15 | 6.043 | 25.179 | 22.276 | 996.562 | 0.51795
2013-10-07 02:30 | 5.877 | 25.179 | 22.227 | 996.613 | 0.48311
2013-10-07 02:45 | 5.903 | 25.083 | 22.127 | 996.714 | 0.48847
2013-10-07 03:00 | 6.105 | 25.083 | 22.028 | 996.628 | 0.53133
2013-10-07 03:15 | 5.899 | 25.034 | 21.978 | 996.866 | 0.48764
2013-10-07 03:30 | 5.908 | 25.034 | 22.177 | 996.913 | 0.4895
2013-10-07 03:45 | 5.542 | 25.083 | 22.227 | 997.237 | 0.41718
2013-10-07 04:00 | 5.797 | 25.034 | 22.376 | 997.023 | 0.46683
2013-10-07 04:15 | 5.1 | 25.034 | 22.574 | 997.818 | 0.33891
2013-10-07 04:30 | 5.667 | 25.034 | 22.624 | 997.206 | 0.4411
2013-10-07 04:45 | 5.453 | 24.986 | 22.475 | 997.171 | 0.40063
2013-10-07 05:00 | 5.944 | 24.889 | 22.376 | 997.21 | 0.49699
2013-10-07 05:15 | 5.363 | 24.889 | 22.227 | 997.611 | 0.3843
2013-10-07 05:30 | 5.537 | 24.841 | 22.127 | 997.587 | 0.41624
2013-10-07 05:45 | 5.14 | 24.793 | 22.077 | 998.012 | 0.34559
2013-10-07 06:00 | 5.364 | 24.793 | 22.177 | 997.849 | 0.38448
2013-10-07 06:15 | 5.277 | 24.841 | 22.177 | 997.786 | 0.36908
2013-10-07 06:30 | 5.274 | 24.889 | 22.276 | 998.372 | 0.36856
2013-10-07 06:45 | 5.259 | 24.889 | 22.574 | 998.442 | 0.36594
2013-10-07 07:00 | 5.116 | 25.034 | 22.922 | 998.588 | 0.34157
2013-10-07 07:15 | 4.866 | 25.227 | 23.812 | 998.803 | 0.30136
2013-10-07 07:30 | 5.757 | 25.517 | 26.416 | 999.006 | 0.45882
2013-10-07 07:45 | 5.089 | 25.854 | 27.537 | 999.412 | 0.33708
2013-10-07 08:00 | 5.466 | 26.671 | 28.943 | 999.393 | 0.40302
2013-10-07 08:15 | 5.226 | 27.007 | 31.015 | 999.547 | 0.36023
2013-10-07 08:30 | 5.15 | 27.39 | 33.356 | 999.899 | 0.34727
2013-10-07 08:45 | 5.571 | 28.249 | 34.543 | 1000.079 | 0.42265
2013-10-07 09:00 | 5.76 | 29.296 | 36.527 | 999.835 | 0.45942
2013-10-07 09:15 | 5.857 | 29.77 | 37.937 | 1000.506 | 0.47901
2013-10-07 09:30 | 5.581 | 29.391 | 37.186 | 999.94 | 0.42455
2013-10-07 09:45 | 5.666 | 29.296 | 36.622 | 999.985 | 0.4409
2013-10-07 10:00 | 5.802 | 29.201 | 36.009 | 1000.204 | 0.46784
2013-10-07 10:15 | 5.417 | 28.631 | 34.306 | 1000.393 | 0.39405
2013-10-07 10:30 | 5.427 | 29.011 | 34.733 | 1000.378 | 0.39587
2013-10-07 10:45 | 5.269 | 29.011 | 34.78 | 1000.139 | 0.36768
2013-10-07 11:00 | 5.591 | 28.916 | 34.733 | 999.502 | 0.42646
2013-10-07 11:15 | 5.293 | 29.343 | 35.49 | 999.696 | 0.37188
2013-10-07 11:30 | 5.054 | 29.581 | 36.198 | 999.751 | 0.33131
2013-10-07 11:45 | 4.85 | 30.007 | 37.045 | 999.404 | 0.29889
2013-10-07 12:00 | 4.912 | 30.149 | 37.562 | 999.347 | 0.30853
2013-10-07 12:15 | 5.545 | 30.244 | 37.421 | 998.936 | 0.41774
2013-10-07 12:30 | 5.428 | 30.102 | 37.045 | 998.653 | 0.39605
2013-10-07 12:45 | 5.425 | 30.338 | 37.186 | 998.251 | 0.39551
2013-10-07 13:00 | 6.033 | 30.669 | 37.937 | 998.19 | 0.51581
2013-10-07 13:15 | 3.794 | 30.905 | 38.546 | 998.405 | 0.16177
2013-10-07 13:30 | 4.193 | 30.952 | 38.686 | 998.315 | 0.20771
2013-10-07 13:45 | 5.053 | 31.046 | 38.733 | 997.513 | 0.33115
2013-10-07 14:00 | 5.289 | 31.376 | 39.34 | 997.477 | 0.37118
2013-10-07 14:15 | 5.371 | 31.282 | 39.013 | 997.02 | 0.38574
2013-10-07 14:30 | 5.895 | 30.716 | 38.218 | 996.883 | 0.48681
2013-10-07 14:45 | 6.192 | 30.857 | 38.124 | 996.484 | 0.55047
2013-10-07 15:00 | 6.071 | 31.14 | 38.031 | 996.273 | 0.52397
2013-10-07 15:15 | 5.391 | 31.376 | 38.78 | 996.085 | 0.38934
2013-10-07 15:30 | 5.196 | 31.187 | 38.826 | 995.971 | 0.35508
2013-10-07 15:45 | 5.096 | 30.952 | 38.593 | 995.913 | 0.33824
2013-10-07 16:00 | 5.104 | 30.669 | 38.733 | 995.447 | 0.33957
2013-10-07 16:15 | 5.482 | 30.574 | 39.06 | 995.654 | 0.40598
2013-10-07 16:30 | 5.326 | 30.291 | 38.639 | 995.236 | 0.37771
2013-10-07 16:45 | 5.717 | 29.628 | 36.763 | 995.076 | 0.45089
2013-10-07 17:00 | 5.556 | 29.059 | 34.259 | 995.44 | 0.41982
2013-10-07 17:15 | 5.359 | 28.535 | 32.068 | 995.691 | 0.38359
2013-10-07 17:30 | 5.216 | 28.154 | 30.486 | 995.725 | 0.35851
2013-10-07 17:45 | 5.386 | 27.916 | 29.33 | 995.68 | 0.38844
2013-10-07 18:00 | 5.646 | 27.629 | 28.653 | 995.696 | 0.43702
2013-10-07 18:15 | 5.938 | 27.39 | 27.78 | 995.476 | 0.49574
2013-10-07 18:30 | 5.358 | 27.151 | 27.001 | 996.28 | 0.38341
2013-10-07 18:45 | 5.669 | 26.911 | 26.318 | 995.985 | 0.44149
2013-10-07 19:00 | 5.455 | 26.767 | 25.78 | 996.975 | 0.401
2013-10-07 19:15 | 5.54 | 26.575 | 25.388 | 996.753 | 0.4168
2013-10-07 19:30 | 5.783 | 26.527 | 25.093 | 997.055 | 0.46402
2013-10-07 19:45 | 5.398 | 26.479 | 24.995 | 997.468 | 0.3906
2013-10-07 20:00 | 5.563 | 26.479 | 24.897 | 997.756 | 0.42114
2013-10-07 20:15 | 5.223 | 26.431 | 24.798 | 998.294 | 0.35971
2013-10-07 20:30 | 5.733 | 26.335 | 24.7 | 998.145 | 0.45405
2013-10-07 20:45 | 5.643 | 26.335 | 24.651 | 998.57 | 0.43644
2013-10-07 21:00 | 5.348 | 26.287 | 24.601 | 999.12 | 0.38162
2013-10-07 21:15 | 4.909 | 26.287 | 24.601 | 999.494 | 0.30806
2013-10-07 21:30 | 5.835 | 26.191 | 24.651 | 998.882 | 0.47452
2013-10-07 21:45 | 5.484 | 26.191 | 24.651 | 999.506 | 0.40635
2013-10-07 22:00 | 5.652 | 26.239 | 24.749 | 999.53 | 0.43819
2013-10-07 22:15 | 5.355 | 26.143 | 24.7 | 999.893 | 0.38287
2013-10-07 22:30 | 5.091 | 26.095 | 24.651 | 1000.13 | 0.33741
2013-10-07 22:45 | 4.911 | 26.047 | 24.503 | 999.782 | 0.30837
2013-10-07 23:00 | 5.678 | 25.998 | 24.404 | 999.571 | 0.44324
2013-10-07 23:15 | 5.234 | 25.661 | 23.961 | 1000.087 | 0.36161
2013-10-07 23:30 | 5.357 | 25.179 | 22.971 | 999.536 | 0.38323
2013-10-07 23:45 | 5.376 | 25.034 | 22.872 | 998.95 | 0.38663
2013-10-08 | 4.994 | 25.131 | 23.021 | 999.423 | 0.32157
2013-10-08 00:15 | 5.303 | 25.227 | 23.021 | 999.048 | 0.37364
2013-10-08 00:30 | 5.485 | 25.324 | 23.021 | 998.799 | 0.40653
2013-10-08 00:45 | 5.526 | 25.276 | 22.922 | 998.962 | 0.41417
2013-10-08 01:00 | 5.73 | 25.324 | 22.823 | 998.502 | 0.45346
2013-10-08 01:15 | 4.876 | 25.276 | 22.773 | 998.365 | 0.30291
2013-10-08 01:30 | 4.798 | 25.227 | 22.723 | 997.916 | 0.29094
2013-10-08 01:45 | 5.405 | 25.179 | 22.624 | 997.581 | 0.39187
2013-10-08 02:00 | 5.128 | 25.131 | 22.525 | 998.056 | 0.34358
2013-10-08 02:15 | 5.182 | 25.083 | 22.475 | 997.982 | 0.35269
2013-10-08 02:30 | 5.42 | 24.986 | 22.376 | 997.709 | 0.39459
2013-10-08 02:45 | 5.432 | 24.986 | 22.376 | 997.584 | 0.39678
2013-10-08 03:00 | 5.716 | 24.938 | 22.326 | 997.51 | 0.4507
2013-10-08 03:15 | 5.346 | 24.938 | 22.326 | 997.759 | 0.38126
2013-10-08 03:30 | 5.196 | 24.986 | 22.276 | 997.872 | 0.35508
2013-10-08 03:45 | 5.339 | 24.938 | 22.276 | 997.935 | 0.38002
2013-10-08 04:00 | 5.054 | 24.938 | 22.276 | 997.935 | 0.33131
2013-10-08 04:15 | 5.178 | 24.889 | 22.227 | 997.736 | 0.35201
2013-10-08 04:30 | 5.412 | 24.889 | 22.077 | 997.451 | 0.39314
2013-10-08 04:45 | 5.309 | 24.744 | 21.928 | 997.603 | 0.3747
2013-10-08 05:00 | 5.617 | 24.599 | 21.679 | 997.295 | 0.43143
2013-10-08 05:15 | 5.076 | 24.502 | 21.479 | 997.56 | 0.33493
2013-10-08 05:30 | 5.584 | 24.502 | 21.43 | 997.174 | 0.42512
2013-10-08 05:45 | 5.403 | 24.454 | 21.38 | 997.162 | 0.39151
2013-10-08 06:00 | 5.418 | 24.405 | 21.23 | 997.127 | 0.39423
2013-10-08 06:15 | 5.36 | 24.405 | 21.18 | 997.24 | 0.38376
2013-10-08 06:30 | 5.731 | 24.308 | 21.18 | 997.115 | 0.45366
2013-10-08 06:45 | 5.739 | 24.308 | 21.28 | 997.388 | 0.45524
2013-10-08 07:00 | 5.157 | 24.405 | 21.679 | 998.168 | 0.34845
2013-10-08 07:15 | 5.604 | 24.551 | 22.326 | 998.071 | 0.42894
2013-10-08 07:30 | 5.246 | 24.793 | 27.44 | 998.638 | 0.36368
2013-10-08 07:45 | 4.968 | 25.758 | 31.111 | 999.322 | 0.3174
2013-10-08 08:00 | 5.397 | 26.239 | 30.294 | 999.05 | 0.39042
2013-10-08 08:15 | 5.335 | 26.383 | 29.233 | 999.342 | 0.37931
2013-10-08 08:30 | 5.353 | 26.719 | 30.294 | 999.3 | 0.38251
2013-10-08 08:45 | 5.295 | 26.671 | 29.475 | 999.841 | 0.37224
2013-10-08 09:00 | 5.519 | 26.479 | 28.459 | 999.708 | 0.41286
2013-10-08 09:15 | 5.394 | 26.575 | 28.362 | 999.871 | 0.38988
2013-10-08 09:30 | 5.582 | 27.581 | 30.535 | 1000.174 | 0.42474
2013-10-08 09:45 | 5.79 | 28.773 | 34.164 | 1000.482 | 0.46542
2013-10-08 10:00 | 5.273 | 28.726 | 34.306 | 1000.518 | 0.36838
2013-10-08 10:15 | 6.064 | 30.244 | 38.031 | 1000.843 | 0.52246
2013-10-08 10:30 | 6.692 | 30.385 | 39.667 | 1000.063 | 0.66841
2013-10-08 10:45 | 6.337 | 30.433 | 40.785 | 1000.151 | 0.58326
2013-10-08 11:00 | 5.692 | 30.149 | 39.667 | 999.875 | 0.44598
2013-10-08 11:15 | 5.637 | 30.054 | 38.967 | 999.888 | 0.43528
2013-10-08 11:30 | 5.81 | 30.196 | 38.686 | 999.442 | 0.46945
2013-10-08 11:45 | 6.208 | 30.669 | 39.387 | 999.367 | 0.55403
2013-10-08 12:00 | 4.439 | 30.716 | 39.294 | 998.593 | 0.23953
2013-10-08 12:15 | 5.888 | 30.857 | 39.247 | 998.581 | 0.48537
2013-10-08 12:30 | 6.274 | 30.952 | 38.92 | 998.186 | 0.56887
2013-10-08 12:45 | 5.381 | 30.81 | 38.686 | 997.877 | 0.38753
2013-10-08 13:00 | 5.965 | 30.385 | 37.374 | 997.797 | 0.50139
2013-10-08 13:15 | 5.523 | 29.391 | 34.686 | 997.3 | 0.41361
2013-10-08 13:30 | 5.023 | 29.533 | 34.543 | 997.514 | 0.32626
2013-10-08 13:45 | 5.566 | 30.433 | 36.198 | 996.748 | 0.42171
2013-10-08 14:00 | 5.93 | 30.622 | 36.81 | 996.528 | 0.49407
2013-10-08 14:15 | 6.214 | 28.916 | 31.638 | 996.644 | 0.55537
2013-10-08 14:30 | 6.328 | 28.297 | 29.33 | 995.93 | 0.58119
2013-10-08 14:45 | 5.739 | 28.392 | 30.342 | 995.875 | 0.45524
2013-10-08 15:00 | 5.162 | 29.581 | 32.928 | 996.162 | 0.3493
2013-10-08 15:15 | 6.34 | 30.622 | 35.017 | 995.508 | 0.58395
2013-10-08 15:30 | 5.898 | 31.14 | 36.951 | 995.374 | 0.48743
2013-10-08 15:45 | 5.204 | 30.196 | 35.537 | 995.766 | 0.35645
2013-10-08 16:00 | 5.317 | 30.007 | 35.867 | 995.35 | 0.37611
2013-10-08 16:15 | 5.103 | 29.912 | 36.386 | 995.294 | 0.3394
2013-10-08 16:30 | 5.616 | 29.628 | 36.292 | 994.894 | 0.43124
2013-10-08 16:45 | 5.441 | 29.296 | 36.433 | 994.868 | 0.39843
2013-10-08 17:00 | 5.002 | 28.868 | 34.78 | 994.947 | 0.32286
2013-10-08 17:15 | 5.64 | 28.535 | 33.166 | 994.91 | 0.43586
2013-10-08 17:30 | 5.41 | 28.202 | 31.638 | 994.769 | 0.39278
2013-10-08 17:45 | 5.114 | 27.963 | 30.342 | 995.125 | 0.34124
2013-10-08 18:00 | 5.3 | 27.772 | 29.378 | 994.693 | 0.37311
2013-10-08 18:15 | 5.119 | 27.486 | 28.459 | 995.085 | 0.34207
2013-10-08 18:30 | 5.036 | 27.294 | 27.683 | 995.701 | 0.32837
2013-10-08 18:45 | 5.214 | 27.055 | 26.953 | 995.706 | 0.35816
2013-10-08 19:00 | 5.156 | 26.959 | 26.416 | 995.946 | 0.34829
2013-10-08 19:15 | 5.461 | 26.863 | 26.025 | 996.224 | 0.4021
2013-10-08 19:30 | 5.848 | 26.719 | 25.731 | 995.839 | 0.47717
2013-10-08 19:45 | 5.241 | 26.719 | 25.633 | 996.939 | 0.36282
2013-10-08 20:00 | 5.219 | 26.767 | 25.731 | 997.15 | 0.35902
2013-10-08 20:15 | 5.658 | 26.767 | 25.78 | 997.225 | 0.43935
2013-10-08 20:30 | 5.589 | 26.383 | 25.388 | 997.69 | 0.42608
2013-10-08 20:45 | 5.201 | 26.047 | 24.749 | 998.095 | 0.35593
2013-10-08 21:00 | 5.226 | 25.854 | 24.158 | 998.325 | 0.36023
2013-10-08 21:15 | 5.404 | 25.806 | 23.714 | 999.028 | 0.39169
2013-10-08 21:30 | 5.226 | 25.71 | 23.615 | 999.441 | 0.36023
2013-10-08 21:45 | 5.789 | 25.42 | 23.12 | 998.261 | 0.46522
2013-10-08 22:00 | 5.922 | 25.324 | 22.823 | 998.314 | 0.49241
2013-10-08 22:15 | 5.382 | 25.227 | 22.723 | 998.353 | 0.38771
2013-10-08 22:30 | 5.243 | 25.276 | 22.674 | 998.341 | 0.36316
2013-10-08 22:45 | 5.381 | 25.276 | 22.525 | 998.992 | 0.38753
2013-10-08 23:00 | 5.405 | 25.131 | 22.376 | 999.019 | 0.39187
2013-10-08 23:15 | 5.617 | 25.083 | 22.177 | 998.847 | 0.43143
2013-10-08 23:30 | 5.129 | 25.034 | 22.028 | 999.248 | 0.34374
2013-10-08 23:45 | 5.616 | 24.986 | 21.928 | 998.414 | 0.43124
2013-10-09 | 5.599 | 24.938 | 21.828 | 998.578 | 0.42799
2013-10-09 00:15 | 5.608 | 24.889 | 21.729 | 998.492 | 0.42971
2013-10-09 00:30 | 5.741 | 24.841 | 21.779 | 998.566 | 0.45564
2013-10-09 00:45 | 6.11 | 24.841 | 21.779 | 998.316 | 0.53242
2013-10-09 01:00 | 4.933 | 24.841 | 21.779 | 998.628 | 0.31184
2013-10-09 01:15 | 5.664 | 24.889 | 21.928 | 998.102 | 0.44052
2013-10-09 01:30 | 5.365 | 24.986 | 22.127 | 998.211 | 0.38466
2013-10-09 01:45 | 5.53 | 24.938 | 22.276 | 997.747 | 0.41492
2013-10-09 02:00 | 5.066 | 24.938 | 22.276 | 997.81 | 0.33328
2013-10-09 02:15 | 5.666 | 24.841 | 22.177 | 997.35 | 0.4409
2013-10-09 02:30 | 5.571 | 24.889 | 22.127 | 997.463 | 0.42265
2013-10-09 02:45 | 5.836 | 24.986 | 22.127 | 997.525 | 0.47472
2013-10-09 03:00 | 5.904 | 24.889 | 22.276 | 996.687 | 0.48867
2013-10-09 03:15 | 6.934 | 24.889 | 21.828 | 996.519 | 0.73049
2013-10-09 03:30 | 6.172 | 24.744 | 21.43 | 996.363 | 0.54603
2013-10-09 03:45 | 6.201 | 24.696 | 21.33 | 996.09 | 0.55247
2013-10-09 04:00 | 6.039 | 24.647 | 21.28 | 996.453 | 0.51709
2013-10-09 04:15 | 6.17 | 24.696 | 21.43 | 996.737 | 0.54559
2013-10-09 04:30 | 6.14 | 24.647 | 21.629 | 996.971 | 0.53898
2013-10-09 04:45 | 5.676 | 24.647 | 21.679 | 997.482 | 0.44285
2013-10-09 05:00 | 5.732 | 24.744 | 21.779 | 997.131 | 0.45386
2013-10-09 05:15 | 6.219 | 24.793 | 21.878 | 996.842 | 0.55649
2013-10-09 05:30 | 5.623 | 24.841 | 21.878 | 997.279 | 0.43259
2013-10-09 05:45 | 5.501 | 24.793 | 21.928 | 997.041 | 0.4095
2013-10-09 06:00 | 6.047 | 24.793 | 21.878 | 996.842 | 0.5188
2013-10-09 06:15 | 6.198 | 24.744 | 21.878 | 996.842 | 0.5518
2013-10-09 06:30 | 5.281 | 24.744 | 21.828 | 997.517 | 0.36978
2013-10-09 06:45 | 6.121 | 24.744 | 21.878 | 997.03 | 0.53482
2013-10-09 07:00 | 5.85 | 24.744 | 22.028 | 997.689 | 0.47758
2013-10-09 07:15 | 5.807 | 24.841 | 22.326 | 997.884 | 0.46885
2013-10-09 07:30 | 5.501 | 24.889 | 22.674 | 998.092 | 0.4095
2013-10-09 07:45 | 5.55 | 24.986 | 23.219 | 997.973 | 0.41868
2013-10-09 08:00 | 5.888 | 25.227 | 24.059 | 997.801 | 0.48537
2013-10-09 08:15 | 5.988 | 25.469 | 24.946 | 998.143 | 0.50624
2013-10-09 08:30 | 5.956 | 25.469 | 24.995 | 998.342 | 0.4995
2013-10-09 08:45 | 4.842 | 25.854 | 26.416 | 999.318 | 0.29766
2013-10-09 09:00 | 5.446 | 26.431 | 27.926 | 998.636 | 0.39934
2013-10-09 09:15 | 5.801 | 27.294 | 30.102 | 998.376 | 0.46764
2013-10-09 09:30 | 5.56 | 28.106 | 31.973 | 998.793 | 0.42057
2013-10-09 09:45 | 5.721 | 29.154 | 35.253 | 998.634 | 0.45168
2013-10-09 10:00 | 5.839 | 29.486 | 36.904 | 998.492 | 0.47533
2013-10-09 10:15 | 5.701 | 29.723 | 37.843 | 998.166 | 0.44774
2013-10-09 10:30 | 6.948 | 29.865 | 38.265 | 997.959 | 0.73418
2013-10-09 10:45 | 6.532 | 29.96 | 38.733 | 998.014 | 0.62917
2013-10-09 11:00 | 6.725 | 30.054 | 38.92 | 997.81 | 0.67668
2013-10-09 11:15 | 6.028 | 30.054 | 38.405 | 997.932 | 0.51474
2013-10-09 11:30 | 5.612 | 30.244 | 38.265 | 997.521 | 0.43047
2013-10-09 11:45 | 6.655 | 30.433 | 38.499 | 997.142 | 0.65921
2013-10-09 12:00 | 6.718 | 30.527 | 38.312 | 997.345 | 0.67492
2013-10-09 12:15 | 6.604 | 30.905 | 39.107 | 997.168 | 0.64665
2013-10-09 12:30 | 5.897 | 30.999 | 39.247 | 996.89 | 0.48723
2013-10-09 12:45 | 7.481 | 30.716 | 38.499 | 996.453 | 0.88319
2013-10-09 13:00 | 6.806 | 30.48 | 38.218 | 996.508 | 0.69724
2013-10-09 13:15 | 7.156 | 30.905 | 38.92 | 996.12 | 0.79037
2013-10-09 13:30 | 6.005 | 31.046 | 39.387 | 995.735 | 0.50984
2013-10-09 13:45 | 6.37 | 31.187 | 39.854 | 995.663 | 0.59088
2013-10-09 14:00 | 5.897 | 31.235 | 39.714 | 995.754 | 0.48723
2013-10-09 14:15 | 6.407 | 31.187 | 39.387 | 994.671 | 0.5995
2013-10-09 14:30 | 6.016 | 30.149 | 36.998 | 994.948 | 0.51218
2013-10-09 14:45 | 5.868 | 28.821 | 33.356 | 995.146 | 0.48126
2013-10-09 15:00 | 5.942 | 28.106 | 30.679 | 994.711 | 0.49657
2013-10-09 15:15 | 6.067 | 27.868 | 29.33 | 994.43 | 0.5231
2013-10-09 15:30 | 6.193 | 27.772 | 28.701 | 994.771 | 0.55069
2013-10-09 15:45 | 5.617 | 27.677 | 28.508 | 994.847 | 0.43143
2013-10-09 16:00 | 7.833 | 26.575 | 26.416 | 995.572 | 0.99077
2013-10-09 16:15 | 7.41 | 26.047 | 23.021 | 994.805 | 0.86238
2013-10-09 16:30 | 8.204 | 25.902 | 22.326 | 994.078 | 1.1123
2013-10-09 16:45 | 7.7 | 25.998 | 22.376 | 993.716 | 0.94925
2013-10-09 17:00 | 6.499 | 26.047 | 22.823 | 994.071 | 0.62125
2013-10-09 17:15 | 6.614 | 26.095 | 23.219 | 993.979 | 0.6491
2013-10-09 17:30 | 6.356 | 26.047 | 23.565 | 994.437 | 0.58764
2013-10-09 17:45 | 6.346 | 26.095 | 23.664 | 994.523 | 0.58533
2013-10-09 18:00 | 6.65 | 26.047 | 23.664 | 994.148 | 0.65797
2013-10-09 18:15 | 6.023 | 25.998 | 23.516 | 994.799 | 0.51367
2013-10-09 18:30 | 5.899 | 25.854 | 23.269 | 994.802 | 0.48764
2013-10-09 18:45 | 6.061 | 25.806 | 23.17 | 994.903 | 0.52181
2013-10-09 19:00 | 6.287 | 25.758 | 23.021 | 995.055 | 0.57182
2013-10-09 19:15 | 5.849 | 25.661 | 22.922 | 995.218 | 0.47737
2013-10-09 19:30 | 5.777 | 25.613 | 22.872 | 995.269 | 0.46282
2013-10-09 19:45 | 5.475 | 25.565 | 22.823 | 995.881 | 0.40468
2013-10-09 20:00 | 5.743 | 25.565 | 22.922 | 995.842 | 0.45604
2013-10-09 20:15 | 5.632 | 25.469 | 23.021 | 996.303 | 0.43432
2013-10-09 20:30 | 5.832 | 25.517 | 23.12 | 997.138 | 0.47391
2013-10-09 20:45 | 9.542 | 25.179 | 22.475 | 997.732 | 1.6227
2013-10-09 21:00 | 12.639 | 24.938 | 21.928 | 997.229 | 3.2767
2013-10-09 21:15 | 9.532 | 25.324 | 21.828 | 997.018 | 1.6185
2013-10-09 21:30 | 8.695 | 25.372 | 21.878 | 997.466 | 1.2863
2013-10-09 21:45 | 7.581 | 25.276 | 21.978 | 997.677 | 0.913
2013-10-09 22:00 | 7.542 | 25.324 | 22.227 | 997.736 | 0.9013
2013-10-09 22:15 | 7.115 | 25.276 | 22.326 | 998.134 | 0.77909
2013-10-09 22:30 | 7.733 | 25.276 | 22.376 | 997.584 | 0.95945
2013-10-09 22:45 | 7.211 | 25.276 | 22.425 | 997.533 | 0.80564
2013-10-09 23:00 | 6.793 | 25.276 | 22.475 | 997.608 | 0.69392
2013-10-09 23:15 | 7.105 | 25.324 | 22.425 | 997.658 | 0.77636
2013-10-09 23:30 | 6.617 | 25.324 | 22.475 | 997.857 | 0.64984
2013-10-09 23:45 | 6.839 | 25.324 | 22.475 | 997.358 | 0.70572
2013-10-10 | 6.456 | 25.276 | 22.475 | 997.545 | 0.61103
2013-10-10 00:15 | 6.81 | 25.227 | 22.425 | 997.346 | 0.69827
2013-10-10 00:30 | 6.627 | 25.131 | 22.376 | 997.147 | 0.6523
2013-10-10 00:45 | 6.577 | 25.131 | 22.425 | 996.972 | 0.64006
2013-10-10 01:00 | 6.841 | 25.179 | 22.525 | 996.621 | 0.70624
2013-10-10 01:15 | 6.622 | 25.227 | 22.624 | 996.52 | 0.65107
2013-10-10 01:30 | 6.261 | 25.227 | 22.723 | 996.481 | 0.56593
2013-10-10 01:45 | 6.278 | 25.179 | 22.723 | 996.107 | 0.56978
2013-10-10 02:00 | 6.556 | 25.131 | 22.674 | 995.534 | 0.63497
2013-10-10 02:15 | 5.997 | 25.131 | 22.723 | 995.857 | 0.50815
2013-10-10 02:30 | 6.239 | 25.131 | 22.723 | 995.733 | 0.56097
2013-10-10 02:45 | 6.221 | 25.131 | 22.872 | 995.581 | 0.55693
2013-10-10 03:00 | 6.08 | 25.083 | 22.872 | 995.643 | 0.52591
2013-10-10 03:15 | 5.786 | 25.034 | 22.922 | 995.967 | 0.46462
2013-10-10 03:30 | 5.962 | 25.131 | 22.971 | 995.667 | 0.50076
2013-10-10 03:45 | 5.779 | 25.131 | 23.021 | 995.679 | 0.46322
2013-10-10 04:00 | 6.045 | 25.083 | 23.12 | 995.453 | 0.51837
2013-10-10 04:15 | 6.171 | 25.083 | 23.021 | 995.554 | 0.54581
2013-10-10 04:30 | 5.43 | 25.034 | 22.922 | 996.092 | 0.39642
2013-10-10 04:45 | 6.218 | 25.034 | 22.922 | 995.655 | 0.55626
2013-10-10 05:00 | 5.367 | 25.034 | 22.971 | 996.041 | 0.38502
2013-10-10 05:15 | 6.046 | 25.034 | 22.823 | 995.881 | 0.51859
2013-10-10 05:30 | 5.854 | 25.034 | 22.823 | 996.068 | 0.47839
2013-10-10 05:45 | 5.521 | 24.986 | 22.723 | 996.544 | 0.41323
2013-10-10 06:00 | 5.551 | 24.938 | 22.773 | 996.493 | 0.41887
2013-10-10 06:15 | 5.33 | 24.986 | 22.723 | 996.731 | 0.37842
2013-10-10 06:30 | 5.264 | 24.938 | 22.723 | 997.168 | 0.36681
2013-10-10 06:45 | 5.862 | 24.938 | 22.773 | 996.805 | 0.48003
2013-10-10 07:00 | 5.829 | 24.986 | 22.971 | 996.915 | 0.4733
2013-10-10 07:15 | 5.624 | 25.034 | 23.318 | 997.248 | 0.43278
2013-10-10 07:30 | 5.733 | 25.179 | 23.961 | 997.091 | 0.45405
2013-10-10 07:45 | 5.503 | 25.517 | 25.339 | 997.74 | 0.40987
2013-10-10 08:00 | 5.627 | 25.661 | 25.682 | 997.513 | 0.43336
2013-10-10 08:15 | 5.589 | 25.71 | 25.633 | 998.187 | 0.42608
2013-10-10 08:30 | 5.363 | 25.854 | 26.074 | 998.359 | 0.3843
2013-10-10 08:45 | 5.418 | 25.854 | 25.829 | 998.923 | 0.39423
2013-10-10 09:00 | 6.323 | 25.276 | 24.404 | 999.134 | 0.58004
2013-10-10 09:15 | 7.819 | 24.889 | 22.525 | 998.68 | 0.98635
2013-10-10 09:30 | 9.14 | 24.744 | 21.878 | 998.839 | 1.4572
2013-10-10 09:45 | 8.396 | 24.793 | 21.779 | 998.69 | 1.1785
2013-10-10 10:00 | 7.231 | 24.841 | 21.928 | 998.788 | 0.81124
2013-10-10 10:15 | 7.31 | 24.841 | 22.177 | 998.598 | 0.83358
2013-10-10 10:30 | 6.94 | 24.793 | 22.227 | 999.108 | 0.73207
2013-10-10 10:45 | 6.512 | 24.841 | 22.376 | 999.269 | 0.62437
2013-10-10 11:00 | 7.126 | 24.889 | 22.425 | 998.407 | 0.78211
2013-10-10 11:15 | 7.384 | 24.938 | 22.525 | 998.119 | 0.85483
2013-10-10 11:30 | 7.151 | 24.938 | 22.773 | 998.178 | 0.78899
2013-10-10 11:45 | 6.883 | 25.083 | 23.269 | 998.11 | 0.71713
2013-10-10 12:00 | 6.602 | 25.324 | 24.601 | 998.433 | 0.64616
2013-10-10 12:15 | 6.75 | 25.613 | 26.513 | 997.907 | 0.68299
2013-10-10 12:30 | 6.805 | 26.239 | 28.459 | 997.334 | 0.69698
2013-10-10 12:45 | 6.628 | 26.767 | 29.861 | 997.565 | 0.65254
2013-10-10 13:00 | 6.974 | 27.342 | 30.823 | 996.686 | 0.74107
2013-10-10 13:15 | 6.543 | 27.533 | 31.063 | 996.684 | 0.63182
2013-10-10 13:30 | 6.867 | 27.629 | 31.303 | 996.183 | 0.71297
2013-10-10 13:45 | 6.405 | 27.581 | 30.919 | 996.335 | 0.59903
2013-10-10 14:00 | 6.305 | 27.725 | 31.446 | 996.157 | 0.57592
2013-10-10 14:15 | 6.463 | 27.677 | 31.351 | 995.758 | 0.61269
2013-10-10 14:30 | 6.663 | 27.725 | 31.494 | 995.357 | 0.66119
2013-10-10 14:45 | 6.054 | 27.438 | 31.255 | 995.046 | 0.52031
2013-10-10 15:00 | 6.328 | 27.533 | 30.486 | 994.537 | 0.58119
2013-10-10 15:15 | 5.889 | 27.533 | 30.583 | 994.686 | 0.48558
2013-10-10 15:30 | 5.565 | 27.533 | 30.535 | 994.612 | 0.42152
2013-10-10 15:45 | 5.86 | 27.868 | 31.255 | 994.858 | 0.47962
2013-10-10 16:00 | 5.427 | 27.963 | 31.734 | 995.043 | 0.39587
2013-10-10 16:15 | 5.58 | 28.059 | 32.307 | 994.877 | 0.42436
2013-10-10 16:30 | 5.891 | 27.963 | 32.642 | 994.588 | 0.48599
2013-10-10 16:45 | 5.578 | 27.677 | 32.068 | 994.941 | 0.42398
2013-10-10 17:00 | 5.686 | 27.294 | 31.015 | 994.672 | 0.44481
2013-10-10 17:15 | 5.926 | 27.055 | 29.861 | 994.503 | 0.49324
2013-10-10 17:30 | 5.78 | 26.863 | 29.04 | 994.732 | 0.46342
2013-10-10 17:45 | 5.785 | 26.767 | 28.265 | 994.911 | 0.46442
2013-10-10 18:00 | 5.936 | 26.623 | 27.683 | 994.702 | 0.49532
2013-10-10 18:15 | 5.812 | 26.479 | 27.147 | 994.817 | 0.46986
2013-10-10 18:30 | 5.972 | 26.287 | 26.416 | 994.635 | 0.50287
2013-10-10 18:45 | 6.286 | 26.143 | 25.731 | 994.715 | 0.5716
2013-10-10 19:00 | 6.233 | 26.047 | 25.191 | 994.894 | 0.55962
2013-10-10 19:15 | 6.396 | 25.95 | 24.798 | 995.422 | 0.59693
2013-10-10 19:30 | 6.201 | 25.902 | 24.552 | 995.986 | 0.55247
2013-10-10 19:45 | 6.254 | 25.854 | 24.404 | 996.138 | 0.56435
2013-10-10 20:00 | 5.768 | 25.806 | 24.257 | 996.539 | 0.46102
2013-10-10 20:15 | 6.241 | 25.758 | 24.109 | 996.503 | 0.56142
2013-10-10 20:30 | 6.277 | 25.758 | 24.01 | 996.916 | 0.56955
2013-10-10 20:45 | 5.85 | 25.613 | 23.812 | 996.993 | 0.47758
2013-10-10 21:00 | 6.211 | 25.613 | 23.714 | 997.031 | 0.5547
2013-10-10 21:15 | 5.71 | 25.517 | 23.615 | 997.257 | 0.44951
2013-10-10 21:30 | 5.638 | 25.469 | 23.565 | 997.307 | 0.43548
2013-10-10 21:45 | 5.843 | 25.372 | 23.516 | 997.233 | 0.47615
2013-10-10 22:00 | 5.767 | 25.372 | 23.516 | 997.42 | 0.46082
2013-10-10 22:15 | 6.171 | 25.324 | 23.417 | 997.396 | 0.54581
2013-10-10 22:30 | 5.982 | 25.324 | 23.565 | 997.807 | 0.50497
2013-10-10 22:45 | 6.174 | 25.372 | 23.615 | 997.694 | 0.54647
2013-10-10 23:00 | 5.832 | 25.372 | 23.615 | 997.694 | 0.47391
2013-10-10 23:15 | 5.686 | 25.276 | 23.516 | 997.795 | 0.44481
2013-10-10 23:30 | 6.039 | 25.324 | 23.565 | 997.245 | 0.51709
2013-10-10 23:45 | 5.571 | 25.276 | 23.417 | 998.02 | 0.42265
2013-10-11 | 5.831 | 25.276 | 23.368 | 997.821 | 0.47371
2013-10-11 00:15 | 5.761 | 25.276 | 23.417 | 997.833 | 0.45962
2013-10-11 00:30 | 5.434 | 25.324 | 23.467 | 997.783 | 0.39715
2013-10-11 00:45 | 5.932 | 25.227 | 23.417 | 997.084 | 0.49449
2013-10-11 01:00 | 5.912 | 25.227 | 23.368 | 996.823 | 0.49033
2013-10-11 01:15 | 5.567 | 25.179 | 23.318 | 996.749 | 0.4219
2013-10-11 01:30 | 6.127 | 25.179 | 23.269 | 996.425 | 0.53613
2013-10-11 01:45 | 5.999 | 25.179 | 23.269 | 995.988 | 0.50857
2013-10-11 02:00 | 5.488 | 25.131 | 23.219 | 996.413 | 0.40709
2013-10-11 02:15 | 5.596 | 25.131 | 23.219 | 996.475 | 0.42741
2013-10-11 02:30 | 5.573 | 25.179 | 23.219 | 996.35 | 0.42303
2013-10-11 02:45 | 5.21 | 25.131 | 23.318 | 996.686 | 0.35748
2013-10-11 03:00 | 5.356 | 25.131 | 23.318 | 996.374 | 0.38305
2013-10-11 03:15 | 5.836 | 25.179 | 23.417 | 996.148 | 0.47472
2013-10-11 03:30 | 5.665 | 25.083 | 23.219 | 996.163 | 0.44071
2013-10-11 03:45 | 5.337 | 24.938 | 22.971 | 996.478 | 0.37966
2013-10-11 04:00 | 5.578 | 24.938 | 22.872 | 996.018 | 0.42398
2013-10-11 04:15 | 5.638 | 24.889 | 22.723 | 996.107 | 0.43548
2013-10-11 04:30 | 5.473 | 24.889 | 22.773 | 996.493 | 0.40431
2013-10-11 04:45 | 6.005 | 24.938 | 22.971 | 996.104 | 0.50984
2013-10-11 05:00 | 5.669 | 24.938 | 22.971 | 996.041 | 0.44149
2013-10-11 05:15 | 5.404 | 24.889 | 22.823 | 996.505 | 0.39169
2013-10-11 05:30 | 5.282 | 24.889 | 22.773 | 996.68 | 0.36995
2013-10-11 05:45 | 5.653 | 24.841 | 22.624 | 996.52 | 0.43838
2013-10-11 06:00 | 5.99 | 24.841 | 22.574 | 996.134 | 0.50666
2013-10-11 06:15 | 5.245 | 24.841 | 22.574 | 996.695 | 0.36351
2013-10-11 06:30 | 5.473 | 24.793 | 22.624 | 996.957 | 0.40431
2013-10-11 06:45 | 5.2 | 24.889 | 22.823 | 997.379 | 0.35576
2013-10-11 07:00 | 5.433 | 24.938 | 23.07 | 997.563 | 0.39696
2013-10-11 07:15 | 5.504 | 25.034 | 23.417 | 997.646 | 0.41006
2013-10-11 07:30 | 5.4 | 25.179 | 23.862 | 997.753 | 0.39096
2013-10-11 07:45 | 5.197 | 25.324 | 24.552 | 998.296 | 0.35525
2013-10-11 08:00 | 5.375 | 25.42 | 24.946 | 998.33 | 0.38645
2013-10-11 08:15 | 5.526 | 25.517 | 25.044 | 998.729 | 0.41417
2013-10-11 08:30 | 5.651 | 25.565 | 25.437 | 998.513 | 0.43799
2013-10-11 08:45 | 5.474 | 25.806 | 25.927 | 999.072 | 0.4045
2013-10-11 09:00 | 5.56 | 25.854 | 26.171 | 999.008 | 0.42057
2013-10-11 09:15 | 5.552 | 25.95 | 26.562 | 999.168 | 0.41906
2013-10-11 09:30 | 5.814 | 27.581 | 30.919 | 999.273 | 0.47026
2013-10-11 09:45 | 5.76 | 29.201 | 35.49 | 999.571 | 0.45942
2013-10-11 10:00 | 5.981 | 29.154 | 36.669 | 999.559 | 0.50476
2013-10-11 10:15 | 5.915 | 30.433 | 40.413 | 999.496 | 0.49095
2013-10-11 10:30 | 5.9 | 30.244 | 39.947 | 999.318 | 0.48785
2013-10-11 10:45 | 6.284 | 29.96 | 38.92 | 999.438 | 0.57114
2013-10-11 11:00 | 6.821 | 30.007 | 38.546 | 999.157 | 0.70109
2013-10-11 11:15 | 6.073 | 30.527 | 39.2 | 998.82 | 0.5244
2013-10-11 11:30 | 6.968 | 30.102 | 38.312 | 998.66 | 0.73947
2013-10-11 11:45 | 6.241 | 30.291 | 38.265 | 998.836 | 0.56142
2013-10-11 12:00 | 5.878 | 30.905 | 39.247 | 998.33 | 0.48331
2013-10-11 12:15 | 5.389 | 30.48 | 38.312 | 998.347 | 0.38898
2013-10-11 12:30 | 5.656 | 29.865 | 36.527 | 998.271 | 0.43896
2013-10-11 12:45 | 5.946 | 29.818 | 36.198 | 997.686 | 0.49741
2013-10-11 13:00 | 5.807 | 30.054 | 36.763 | 997.642 | 0.46885
2013-10-11 13:15 | 5.877 | 29.77 | 36.339 | 997.284 | 0.48311
2013-10-11 13:30 | 5.307 | 29.533 | 35.584 | 997.405 | 0.37435
2013-10-11 13:45 | 4.795 | 30.196 | 36.857 | 997.291 | 0.29049
2013-10-11 14:00 | 5.522 | 29.581 | 35.301 | 997.27 | 0.41342
2013-10-11 14:15 | 5.755 | 29.106 | 33.832 | 996.894 | 0.45842
2013-10-11 14:30 | 5.106 | 28.726 | 32.88 | 997.087 | 0.3399
2013-10-11 14:45 | 5.886 | 28.392 | 31.973 | 996.292 | 0.48496
2013-10-11 15:00 | 5.545 | 27.82 | 30.246 | 996.101 | 0.41774
2013-10-11 15:15 | 5.879 | 27.629 | 29.475 | 996.029 | 0.48352
2013-10-11 15:30 | 5.431 | 27.629 | 29.282 | 996.355 | 0.3966
2013-10-11 15:45 | 5.167 | 27.772 | 29.957 | 996.34 | 0.35015
2013-10-11 16:00 | 5.318 | 28.249 | 31.446 | 996.282 | 0.37629
2013-10-11 16:15 | 5.161 | 28.631 | 32.785 | 996.375 | 0.34913
2013-10-11 16:30 | 5.227 | 28.392 | 32.451 | 996.039 | 0.3604
2013-10-11 16:45 | 5.193 | 28.011 | 30.967 | 995.91 | 0.35457
2013-10-11 17:00 | 5.363 | 27.725 | 29.957 | 995.902 | 0.3843
2013-10-11 17:15 | 5.631 | 27.533 | 28.992 | 995.782 | 0.43413
2013-10-11 17:30 | 6.071 | 27.438 | 28.701 | 995.646 | 0.52397
2013-10-11 17:45 | 5.687 | 27.294 | 28.12 | 996.186 | 0.445
2013-10-11 18:00 | 5.059 | 26.959 | 27.294 | 996.603 | 0.33213
2013-10-11 18:15 | 5.172 | 26.719 | 26.66 | 997.007 | 0.35099
2013-10-11 18:30 | 5.082 | 26.479 | 26.025 | 997.161 | 0.33592
2013-10-11 18:45 | 5.341 | 26.335 | 25.633 | 997.126 | 0.38037
2013-10-11 19:00 | 5.806 | 26.239 | 25.388 | 997.19 | 0.46865
2013-10-11 19:15 | 5.017 | 26.143 | 25.044 | 997.98 | 0.32528
2013-10-11 19:30 | 5.103 | 25.998 | 24.651 | 997.946 | 0.3394
2013-10-11 19:45 | 5.42 | 25.854 | 24.355 | 997.686 | 0.39459
2013-10-11 20:00 | 5.382 | 25.806 | 24.059 | 997.926 | 0.38771
2013-10-11 20:15 | 5.307 | 25.71 | 23.862 | 998.128 | 0.37435
2013-10-11 20:30 | 5.44 | 25.613 | 23.615 | 998.068 | 0.39824
2013-10-11 20:45 | 5.198 | 25.517 | 23.368 | 998.32 | 0.35542
2013-10-11 21:00 | 4.81 | 25.42 | 23.17 | 998.772 | 0.29276
2013-10-11 21:15 | 4.992 | 25.372 | 23.07 | 998.686 | 0.32125
2013-10-11 21:30 | 5.038 | 25.324 | 22.971 | 998.787 | 0.3287
2013-10-11 21:45 | 5.474 | 25.276 | 22.773 | 998.677 | 0.4045
2013-10-11 22:00 | 5.539 | 25.179 | 22.723 | 998.852 | 0.41661
2013-10-11 22:15 | 5.185 | 25.131 | 22.624 | 998.953 | 0.3532
2013-10-11 22:30 | 5.164 | 25.083 | 22.574 | 999.066 | 0.34964
2013-10-11 22:45 | 5.282 | 25.034 | 22.525 | 998.93 | 0.36995
2013-10-11 23:00 | 4.949 | 24.986 | 22.425 | 999.405 | 0.31437
2013-10-11 23:15 | 5.455 | 24.938 | 22.376 | 998.832 | 0.401
2013-10-11 23:30 | 5.369 | 24.889 | 22.326 | 999.007 | 0.38538
2013-10-11 23:45 | 5.172 | 24.889 | 22.326 | 999.257 | 0.35099
2013-10-12 | 4.975 | 24.889 | 22.376 | 999.393 | 0.31852
2013-10-12 00:15 | 4.515 | 24.841 | 22.326 | 999.319 | 0.24992
2013-10-12 00:30 | 5.218 | 24.793 | 22.227 | 998.609 | 0.35885
2013-10-12 00:45 | 5.376 | 24.793 | 22.177 | 998.847 | 0.38663
2013-10-12 01:00 | 5.226 | 24.696 | 22.127 | 998.336 | 0.36023
2013-10-12 01:15 | 4.95 | 24.647 | 22.077 | 998.137 | 0.31453
2013-10-12 01:30 | 5.127 | 24.647 | 22.028 | 998.188 | 0.34341
2013-10-12 01:45 | 5.52 | 24.599 | 21.978 | 997.614 | 0.41305
2013-10-12 02:00 | 4.946 | 24.599 | 21.878 | 997.841 | 0.3139
2013-10-12 02:15 | 4.792 | 24.551 | 21.878 | 997.466 | 0.29003
2013-10-12 02:30 | 5.141 | 24.551 | 21.878 | 997.404 | 0.34576
2013-10-12 02:45 | 4.809 | 24.502 | 21.928 | 997.54 | 0.29261
2013-10-12 03:00 | 4.812 | 24.551 | 21.978 | 997.614 | 0.29307
2013-10-12 03:15 | 4.991 | 24.551 | 22.028 | 997.439 | 0.32109
2013-10-12 03:30 | 4.928 | 24.551 | 22.077 | 997.388 | 0.31105
2013-10-12 03:45 | 5.228 | 24.599 | 22.077 | 997.451 | 0.36057
2013-10-12 04:00 | 5.409 | 24.502 | 22.028 | 997.065 | 0.3926
2013-10-12 04:15 | 4.41 | 24.502 | 22.028 | 997.876 | 0.23564
2013-10-12 04:30 | 4.978 | 24.551 | 22.077 | 997.451 | 0.319
2013-10-12 04:45 | 5.1 | 24.551 | 22.077 | 997.388 | 0.33891
2013-10-12 05:00 | 4.769 | 24.551 | 22.127 | 997.712 | 0.28656
2013-10-12 05:15 | 5.233 | 24.502 | 22.177 | 997.35 | 0.36143
2013-10-12 05:30 | 4.694 | 24.551 | 22.177 | 997.786 | 0.27543
2013-10-12 05:45 | 4.955 | 24.551 | 22.227 | 997.923 | 0.31533
2013-10-12 06:00 | 4.951 | 24.599 | 22.276 | 998.059 | 0.31469
2013-10-12 06:15 | 4.548 | 24.551 | 22.276 | 998.434 | 0.25451
2013-10-12 06:30 | 4.994 | 24.551 | 22.276 | 998.559 | 0.32157
2013-10-12 06:45 | 4.605 | 24.551 | 22.276 | 998.995 | 0.26256
2013-10-12 07:00 | 4.882 | 24.599 | 22.425 | 998.968 | 0.30384
2013-10-12 07:15 | 4.75 | 24.696 | 22.773 | 999.363 | 0.28372
2013-10-12 07:30 | 4.722 | 24.889 | 23.516 | 999.417 | 0.27956
2013-10-12 07:45 | 5.12 | 25.083 | 24.355 | 998.997 | 0.34224
2013-10-12 08:00 | 5.072 | 25.42 | 25.388 | 999.75 | 0.33427
2013-10-12 08:15 | 4.836 | 26.767 | 29.812 | 1000.052 | 0.29673
2013-10-12 08:30 | 4.962 | 26.383 | 28.459 | 999.708 | 0.31644
2013-10-12 08:45 | 5.132 | 26.623 | 30.535 | 999.924 | 0.34425
2013-10-12 09:00 | 4.926 | 27.677 | 32.546 | 1000.128 | 0.31073
2013-10-12 09:15 | 5.279 | 29.533 | 37.609 | 1000.297 | 0.36943
2013-10-12 09:30 | 5.422 | 30.385 | 40.692 | 1000.128 | 0.39496
2013-10-12 09:45 | 5.534 | 30.763 | 42.455 | 1000.18 | 0.41567
2013-10-12 10:00 | 5.663 | 31.093 | 43.657 | 1000.026 | 0.44032
2013-10-12 10:15 | 5.281 | 31.046 | 43.195 | 1000.043 | 0.36978
2013-10-12 10:30 | 5.574 | 31.093 | 42.964 | 1000.113 | 0.42322
2013-10-12 10:45 | 5.086 | 31.046 | 42.501 | 1000.066 | 0.33658
2013-10-12 11:00 | 5.278 | 31.14 | 41.992 | 999.693 | 0.36925
2013-10-12 11:15 | 5.552 | 31.282 | 41.853 | 999.596 | 0.41906
2013-10-12 11:30 | 5.718 | 31.187 | 40.924 | 999.057 | 0.45109
2013-10-12 11:45 | 6.103 | 30.763 | 39.34 | 998.667 | 0.5309
2013-10-12 12:00 | 5.373 | 30.905 | 38.92 | 998.938 | 0.3861
2013-10-12 12:15 | 5.556 | 31.376 | 39.714 | 998.509 | 0.41982
2013-10-12 12:30 | 5.698 | 31.235 | 39.667 | 998.31 | 0.44716
2013-10-12 12:45 | 5.483 | 31.046 | 38.639 | 997.991 | 0.40616
2013-10-12 13:00 | 5.595 | 29.77 | 35.726 | 997.504 | 0.42722
2013-10-12 13:15 | 5.661 | 29.865 | 35.49 | 997.256 | 0.43993
2013-10-12 13:30 | 5.713 | 29.96 | 35.159 | 996.796 | 0.4501
2013-10-12 13:45 | 5.351 | 30.196 | 35.82 | 997.027 | 0.38216
2013-10-12 14:00 | 4.768 | 30.81 | 36.763 | 997.017 | 0.28641
2013-10-12 14:15 | 6.656 | 29.154 | 31.494 | 995.919 | 0.65946
2013-10-12 14:30 | 5.473 | 28.392 | 29.282 | 995.855 | 0.40431
2013-10-12 14:45 | 5.254 | 28.202 | 30.15 | 995.764 | 0.36507
2013-10-12 15:00 | 5.467 | 28.916 | 31.973 | 995.354 | 0.4032
2013-10-12 15:15 | 5.55 | 28.726 | 31.015 | 995.359 | 0.41868
2013-10-12 15:30 | 5.482 | 28.297 | 30.246 | 994.851 | 0.40598
2013-10-12 15:45 | 10.74 | 27.486 | 27.926 | 995.075 | 2.181
2013-10-12 16:00 | 14.945 | 27.007 | 25.24 | 995.968 | 4.9819
2013-10-12 16:15 | 10.084 | 26.863 | 24.355 | 995.002 | 1.8631
2013-10-12 16:30 | 8.161 | 26.671 | 24.306 | 995.739 | 1.0978
2013-10-12 16:45 | 7.452 | 26.527 | 24.601 | 995.811 | 0.87465
2013-10-12 17:00 | 6.842 | 26.431 | 25.044 | 995.92 | 0.7065
2013-10-12 17:15 | 6.521 | 26.431 | 25.388 | 996.066 | 0.62652
2013-10-12 17:30 | 6.727 | 26.479 | 25.486 | 995.716 | 0.67718
2013-10-12 17:45 | 6.29 | 26.383 | 25.339 | 995.992 | 0.5725
2013-10-12 18:00 | 6.649 | 26.335 | 25.142 | 996.068 | 0.65772
2013-10-12 18:15 | 6.226 | 26.191 | 24.798 | 995.86 | 0.55805
2013-10-12 18:30 | 5.805 | 26.095 | 24.404 | 996.512 | 0.46844
2013-10-12 18:45 | 5.656 | 25.95 | 24.059 | 996.428 | 0.43896
2013-10-12 19:00 | 5.983 | 25.902 | 23.812 | 996.368 | 0.50518
2013-10-12 19:15 | 5.682 | 25.758 | 23.565 | 996.434 | 0.44402
2013-10-12 19:30 | 6.212 | 25.71 | 23.417 | 996.398 | 0.55492
2013-10-12 19:45 | 5.682 | 25.661 | 23.417 | 996.897 | 0.44402
2013-10-12 20:00 | 5.756 | 25.613 | 23.368 | 997.197 | 0.45862
2013-10-12 20:15 | 5.597 | 25.613 | 23.417 | 997.521 | 0.4276
2013-10-12 20:30 | 4.89 | 25.613 | 23.368 | 998.383 | 0.30509
2013-10-12 20:45 | 5.573 | 25.613 | 23.615 | 999.004 | 0.42303
2013-10-12 21:00 | 5.662 | 25.517 | 24.01 | 999.1 | 0.44013
2013-10-12 21:15 | 5.929 | 24.841 | 22.922 | 998.775 | 0.49386
2013-10-12 21:30 | 5.108 | 24.889 | 23.812 | 998.927 | 0.34024
2013-10-12 21:45 | 5.265 | 25.083 | 24.158 | 999.136 | 0.36699
2013-10-12 22:00 | 5.312 | 25.227 | 24.454 | 998.647 | 0.37523
2013-10-12 22:15 | 5.55 | 25.276 | 24.601 | 998.433 | 0.41868
2013-10-12 22:30 | 5.434 | 25.324 | 24.109 | 998.063 | 0.39715
2013-10-12 22:45 | 5.301 | 25.276 | 23.714 | 997.78 | 0.37329
2013-10-12 23:00 | 5.431 | 25.227 | 23.565 | 997.744 | 0.3966
2013-10-12 23:15 | 5.497 | 25.179 | 23.417 | 997.771 | 0.40876
2013-10-12 23:30 | 5.658 | 25.131 | 23.269 | 997.985 | 0.43935
2013-10-12 23:45 | 5.363 | 25.083 | 23.17 | 998.086 | 0.3843
2013-10-13 | 5.471 | 25.083 | 23.12 | 998.261 | 0.40394
2013-10-13 00:15 | 5.176 | 25.083 | 22.971 | 998.1 | 0.35167
2013-10-13 00:30 | 5.165 | 24.986 | 22.872 | 998.014 | 0.34981
2013-10-13 00:45 | 5.46 | 25.034 | 22.823 | 997.69 | 0.40192
2013-10-13 01:00 | 5.38 | 24.986 | 22.723 | 997.355 | 0.38735
2013-10-13 01:15 | 5.401 | 25.034 | 22.773 | 997.242 | 0.39115
2013-10-13 01:30 | 5.264 | 25.083 | 22.823 | 997.566 | 0.36681
2013-10-13 01:45 | 5.592 | 25.034 | 22.773 | 997.055 | 0.42665
2013-10-13 02:00 | 5.813 | 25.034 | 22.674 | 996.781 | 0.47006
2013-10-13 02:15 | 5.737 | 24.889 | 22.574 | 996.571 | 0.45485
2013-10-13 02:30 | 5.525 | 24.889 | 22.425 | 996.722 | 0.41398
2013-10-13 02:45 | 5.512 | 24.793 | 22.227 | 996.862 | 0.41155
2013-10-13 03:00 | 5.2 | 24.744 | 22.276 | 996.812 | 0.35576
2013-10-13 03:15 | 5.531 | 24.744 | 22.276 | 996.375 | 0.41511
2013-10-13 03:30 | 5.39 | 24.744 | 22.227 | 996.176 | 0.38916
2013-10-13 03:45 | 5.245 | 24.744 | 22.326 | 996.262 | 0.36351
2013-10-13 04:00 | 5.634 | 24.744 | 22.425 | 996.161 | 0.43471
2013-10-13 04:15 | 5.673 | 24.744 | 22.425 | 996.348 | 0.44227
2013-10-13 04:30 | 5.792 | 24.696 | 22.475 | 995.986 | 0.46583
2013-10-13 04:45 | 5.727 | 24.696 | 22.376 | 996.274 | 0.45287
2013-10-13 05:00 | 4.961 | 24.647 | 22.276 | 996.5 | 0.31628
2013-10-13 05:15 | 5.148 | 24.599 | 22.127 | 996.464 | 0.34694
2013-10-13 05:30 | 5.335 | 24.551 | 22.028 | 996.316 | 0.37931
2013-10-13 05:45 | 5.259 | 24.551 | 22.028 | 996.503 | 0.36594
2013-10-13 06:00 | 5.484 | 24.502 | 21.928 | 996.542 | 0.40635
2013-10-13 06:15 | 5.555 | 24.502 | 22.028 | 996.753 | 0.41963
2013-10-13 06:30 | 5.394 | 24.599 | 22.127 | 997.4 | 0.38988
2013-10-13 06:45 | 5.285 | 24.551 | 22.177 | 997.599 | 0.37048
2013-10-13 07:00 | 5.242 | 24.647 | 22.525 | 997.682 | 0.36299
2013-10-13 07:15 | 5.422 | 24.793 | 23.219 | 997.848 | 0.39496
2013-10-13 07:30 | 4.965 | 25.083 | 25.388 | 998.252 | 0.31692
2013-10-13 07:45 | 5.129 | 25.42 | 26.904 | 998.067 | 0.34374
2013-10-13 08:00 | 5.132 | 25.71 | 26.758 | 998.467 | 0.34425
2013-10-13 08:15 | 5.145 | 25.758 | 26.318 | 998.42 | 0.34643
2013-10-13 08:30 | 5.075 | 25.806 | 26.269 | 998.845 | 0.33477
2013-10-13 08:45 | 5.178 | 26.047 | 27.001 | 998.903 | 0.35201
2013-10-13 09:00 | 5.333 | 26.191 | 27.537 | 999.037 | 0.37895
2013-10-13 09:15 | 4.77 | 26.527 | 28.265 | 999.284 | 0.28671
2013-10-13 09:30 | 5.226 | 26.623 | 28.459 | 999.27 | 0.36023
2013-10-13 09:45 | 5.002 | 26.959 | 29.378 | 999.129 | 0.32286
2013-10-13 10:00 | 5.399 | 27.533 | 30.823 | 998.873 | 0.39078
2013-10-13 10:15 | 4.909 | 27.963 | 31.734 | 999.482 | 0.30806
2013-10-13 10:30 | 5.58 | 28.821 | 34.306 | 999.079 | 0.42436
2013-10-13 10:45 | 5.681 | 29.391 | 35.726 | 998.943 | 0.44383
2013-10-13 11:00 | 5.52 | 29.533 | 36.245 | 998.825 | 0.41305
2013-10-13 11:15 | 5.646 | 29.723 | 36.763 | 998.894 | 0.43702
2013-10-13 11:30 | 5.606 | 29.438 | 36.198 | 998.25 | 0.42932
2013-10-13 11:45 | 5.1 | 29.249 | 35.773 | 998.329 | 0.33891
2013-10-13 12:00 | 5.421 | 29.438 | 35.962 | 997.814 | 0.39478
2013-10-13 12:15 | 5.204 | 29.486 | 35.773 | 997.766 | 0.35645
2013-10-13 12:30 | 5.606 | 29.581 | 36.103 | 997.412 | 0.42932
2013-10-13 12:45 | 5.548 | 29.486 | 35.773 | 997.203 | 0.41831
2013-10-13 13:00 | 5.692 | 29.438 | 35.49 | 996.818 | 0.44598
2013-10-13 13:15 | 5.636 | 29.201 | 35.017 | 996.322 | 0.43509
2013-10-13 13:30 | 5.747 | 29.296 | 35.112 | 996.533 | 0.45683
2013-10-13 13:45 | 5.525 | 29.391 | 35.348 | 996.344 | 0.41398
2013-10-13 14:00 | 5.78 | 29.533 | 35.443 | 995.93 | 0.46342
2013-10-13 14:15 | 6.764 | 29.77 | 36.245 | 995.571 | 0.68653
2013-10-13 14:30 | 6.132 | 29.581 | 35.962 | 995.436 | 0.53723
2013-10-13 14:45 | 5.893 | 29.438 | 35.584 | 995.778 | 0.4864
2013-10-13 15:00 | 6.292 | 29.391 | 35.49 | 995.254 | 0.57296
2013-10-13 15:15 | 6.235 | 29.249 | 35.159 | 994.856 | 0.56007
2013-10-13 15:30 | 6.662 | 28.726 | 33.499 | 994.495 | 0.66094
2013-10-13 15:45 | 5.913 | 28.202 | 32.021 | 995.116 | 0.49054
2013-10-13 16:00 | 7.575 | 27.725 | 29.137 | 994.631 | 0.91119
2013-10-13 16:15 | 11.045 | 27.246 | 26.22 | 994.899 | 2.3392
2013-10-13 16:30 | 8.065 | 26.863 | 24.798 | 995.86 | 1.0658
2013-10-13 16:45 | 7.738 | 26.575 | 24.257 | 995.103 | 0.961
2013-10-13 17:00 | 7.569 | 26.383 | 24.059 | 994.681 | 0.90939
2013-10-13 17:15 | 6.635 | 26.191 | 23.714 | 995.346 | 0.65427
2013-10-13 17:30 | 7.43 | 26.047 | 23.565 | 995.123 | 0.86821
2013-10-13 17:45 | 6.867 | 25.95 | 23.615 | 995.073 | 0.71297
2013-10-13 18:00 | 6.613 | 25.95 | 23.615 | 995.322 | 0.64886
2013-10-13 18:15 | 6.653 | 25.854 | 23.565 | 995.185 | 0.65871
2013-10-13 18:30 | 6.38 | 25.758 | 23.368 | 995.076 | 0.5932
2013-10-13 18:45 | 6.278 | 25.661 | 23.17 | 994.966 | 0.56978
2013-10-13 19:00 | 6.4 | 25.565 | 23.021 | 995.367 | 0.59786
2013-10-13 19:15 | 6.621 | 25.565 | 22.971 | 995.542 | 0.65082
2013-10-13 19:30 | 6.093 | 25.565 | 22.971 | 996.228 | 0.52873
2013-10-13 19:45 | 6.192 | 25.469 | 23.021 | 996.428 | 0.55047
2013-10-13 20:00 | 6.521 | 25.469 | 22.971 | 996.665 | 0.62652
2013-10-13 20:15 | 6.381 | 25.469 | 22.971 | 996.915 | 0.59344
2013-10-13 20:30 | 5.935 | 25.42 | 23.021 | 997.613 | 0.49511
2013-10-13 20:45 | 6.418 | 25.42 | 23.07 | 997.812 | 0.60208
2013-10-13 21:00 | 5.801 | 25.372 | 23.219 | 998.285 | 0.46764
2013-10-13 21:15 | 7.484 | 25.372 | 23.021 | 997.925 | 0.88407
2013-10-13 21:30 | 6.607 | 25.276 | 22.872 | 998.014 | 0.64739
2013-10-13 21:45 | 6.739 | 25.276 | 22.823 | 997.94 | 0.68021
2013-10-13 22:00 | 6.445 | 25.227 | 22.773 | 998.49 | 0.60843
2013-10-13 22:15 | 5.973 | 25.179 | 22.823 | 998.876 | 0.50308
2013-10-13 22:30 | 6.116 | 25.227 | 22.971 | 998.475 | 0.53373
2013-10-13 22:45 | 6.363 | 25.227 | 22.872 | 997.952 | 0.58926
2013-10-13 23:00 | 6.224 | 25.131 | 22.773 | 997.991 | 0.5576
2013-10-13 23:15 | 6.807 | 25.179 | 22.823 | 997.441 | 0.6975
2013-10-13 23:30 | 6.331 | 25.083 | 22.773 | 997.866 | 0.58188
2013-10-13 23:45 | 6.304 | 25.179 | 22.823 | 997.878 | 0.5757
2013-10-14 | 6.348 | 25.131 | 22.922 | 997.589 | 0.58579
2013-10-14 00:15 | 5.63 | 25.131 | 22.971 | 997.789 | 0.43393
2013-10-14 00:30 | 6.603 | 25.131 | 22.971 | 997.227 | 0.64641
2013-10-14 00:45 | 6.35 | 25.131 | 23.021 | 997.364 | 0.58626
2013-10-14 01:00 | 6.556 | 25.179 | 23.12 | 997.013 | 0.63497
2013-10-14 01:15 | 6.545 | 25.179 | 23.219 | 996.912 | 0.63231
2013-10-14 01:30 | 6.032 | 25.179 | 23.368 | 997.135 | 0.51559
2013-10-14 01:45 | 5.791 | 25.227 | 23.318 | 996.998 | 0.46563
2013-10-14 02:00 | 6.548 | 25.179 | 23.368 | 996.012 | 0.63303
2013-10-14 02:15 | 6.169 | 25.276 | 23.417 | 996.647 | 0.54537
2013-10-14 02:30 | 6.27 | 25.227 | 23.467 | 996.472 | 0.56796
2013-10-14 02:45 | 6.06 | 25.227 | 23.467 | 996.285 | 0.5216
2013-10-14 03:00 | 6.348 | 25.227 | 23.516 | 996.172 | 0.58579
2013-10-14 03:15 | 5.997 | 25.227 | 23.467 | 996.347 | 0.50815
2013-10-14 03:30 | 5.641 | 25.227 | 23.467 | 996.472 | 0.43606
2013-10-14 03:45 | 6.345 | 25.179 | 23.467 | 996.098 | 0.5851
2013-10-14 04:00 | 6.309 | 25.227 | 23.467 | 996.098 | 0.57684
2013-10-14 04:15 | 6.231 | 25.179 | 23.467 | 996.098 | 0.55917
2013-10-14 04:30 | 6.645 | 25.179 | 23.516 | 995.86 | 0.65673
2013-10-14 04:45 | 6.418 | 25.227 | 23.565 | 995.934 | 0.60208
2013-10-14 05:00 | 6.507 | 25.227 | 23.516 | 995.735 | 0.62317
2013-10-14 05:15 | 6.503 | 25.179 | 23.368 | 995.887 | 0.62221
2013-10-14 05:30 | 6.137 | 25.131 | 23.269 | 996.113 | 0.53832
2013-10-14 05:45 | 5.548 | 25.179 | 23.269 | 996.487 | 0.41831
2013-10-14 06:00 | 6.359 | 25.131 | 23.219 | 996.288 | 0.58834
2013-10-14 06:15 | 6.056 | 25.083 | 23.07 | 996.564 | 0.52074
2013-10-14 06:30 | 6.181 | 25.034 | 22.971 | 996.478 | 0.54802
2013-10-14 06:45 | 5.898 | 24.986 | 22.922 | 996.903 | 0.48743
2013-10-14 07:00 | 6.169 | 24.938 | 22.872 | 996.392 | 0.54537
2013-10-14 07:15 | 5.851 | 25.034 | 23.17 | 997.025 | 0.47778
2013-10-14 07:30 | 6.142 | 25.131 | 23.714 | 996.781 | 0.53942
2013-10-14 07:45 | 6.221 | 25.227 | 24.306 | 996.8 | 0.55693
2013-10-14 08:00 | 6.587 | 25.324 | 24.946 | 996.707 | 0.6425
2013-10-14 08:15 | 5.855 | 25.469 | 25.682 | 997.263 | 0.4786
2013-10-14 08:30 | 5.847 | 25.565 | 25.878 | 997.311 | 0.47696
2013-10-14 08:45 | 5.585 | 25.854 | 27.001 | 998.029 | 0.42531
2013-10-14 09:00 | 5.272 | 26.767 | 29.909 | 998.39 | 0.36821
2013-10-14 09:15 | 6.035 | 27.963 | 33.451 | 997.984 | 0.51623
2013-10-14 09:30 | 6.312 | 28.44 | 34.97 | 997.748 | 0.57752
2013-10-14 09:45 | 6.093 | 28.297 | 34.686 | 998.239 | 0.52873
2013-10-14 10:00 | 5.979 | 28.059 | 34.164 | 998.418 | 0.50434
2013-10-14 10:15 | 6.078 | 28.059 | 33.784 | 998.32 | 0.52548
2013-10-14 10:30 | 6.155 | 27.868 | 33.071 | 998.387 | 0.54228
2013-10-14 10:45 | 5.622 | 27.772 | 32.594 | 998.14 | 0.43239
2013-10-14 11:00 | 5.922 | 28.011 | 33.166 | 997.724 | 0.49241
2013-10-14 11:15 | 5.641 | 28.392 | 34.164 | 998.105 | 0.43606
2013-10-14 11:30 | 5.51 | 29.249 | 36.48 | 997.758 | 0.41118
2013-10-14 11:45 | 5.559 | 29.723 | 37.89 | 997.239 | 0.42038
2013-10-14 12:00 | 5.633 | 29.818 | 37.984 | 997.263 | 0.43451
2013-10-14 12:15 | 6.034 | 29.533 | 37.233 | 996.635 | 0.51602
2013-10-14 12:30 | 6.053 | 29.059 | 35.867 | 996.413 | 0.52009
2013-10-14 12:45 | 5.666 | 28.821 | 34.875 | 996.41 | 0.4409
2013-10-14 13:00 | 5.774 | 28.583 | 34.211 | 996.428 | 0.46222
2013-10-14 13:15 | 6.075 | 28.535 | 33.737 | 996.056 | 0.52483
2013-10-14 13:30 | 6.253 | 28.678 | 33.879 | 995.718 | 0.56412
2013-10-14 13:45 | 6.419 | 28.821 | 34.069 | 995.391 | 0.60231
2013-10-14 14:00 | 5.844 | 28.631 | 33.879 | 995.593 | 0.47635
2013-10-14 14:15 | 6.368 | 28.535 | 33.594 | 995.207 | 0.59042
2013-10-14 14:30 | 5.591 | 28.773 | 34.117 | 995.341 | 0.42646
2013-10-14 14:45 | 5.954 | 28.868 | 34.543 | 995.137 | 0.49909
2013-10-14 15:00 | 5.89 | 28.963 | 34.78 | 995.072 | 0.48578
2013-10-14 15:15 | 5.987 | 29.391 | 36.009 | 994.823 | 0.50603
2013-10-14 15:30 | 5.882 | 29.865 | 37.562 | 994.903 | 0.48413
2013-10-14 15:45 | 5.61 | 29.438 | 36.857 | 995.1 | 0.43009
2013-10-14 16:00 | 5.565 | 29.391 | 37.327 | 994.844 | 0.42152
2013-10-14 16:15 | 6.033 | 28.821 | 35.348 | 994.029 | 0.51581
2013-10-14 16:30 | 5.371 | 28.535 | 35.112 | 994.219 | 0.38574
2013-10-14 16:45 | 6.325 | 28.297 | 34.449 | 993.799 | 0.5805
2013-10-14 17:00 | 6.225 | 28.059 | 33.404 | 993.907 | 0.55783
2013-10-14 17:15 | 6.017 | 27.963 | 32.451 | 994.351 | 0.51239
2013-10-14 17:30 | 5.692 | 27.916 | 31.782 | 994.93 | 0.44598
2013-10-14 17:45 | 5.486 | 27.772 | 30.967 | 994.847 | 0.40672
2013-10-14 18:00 | 5.653 | 27.486 | 29.668 | 994.953 | 0.43838
2013-10-14 18:15 | 5.979 | 27.151 | 28.508 | 994.66 | 0.50434
2013-10-14 18:30 | 5.642 | 26.959 | 27.585 | 994.74 | 0.43625
2013-10-14 18:45 | 6.052 | 26.815 | 27.001 | 995.343 | 0.51988
2013-10-14 19:00 | 5.508 | 26.815 | 26.611 | 995.933 | 0.41081
2013-10-14 19:15 | 5.781 | 26.671 | 26.269 | 995.66 | 0.46362
2013-10-14 19:30 | 5.538 | 26.575 | 25.927 | 996.137 | 0.41642
2013-10-14 19:45 | 5.478 | 26.527 | 25.731 | 996.401 | 0.40524
2013-10-14 20:00 | 5.968 | 26.431 | 25.486 | 996.216 | 0.50202
2013-10-14 20:15 | 5.958 | 26.383 | 25.24 | 996.093 | 0.49992
2013-10-14 20:30 | 6.148 | 26.239 | 24.995 | 995.845 | 0.54074
2013-10-14 20:45 | 5.958 | 26.191 | 24.7 | 996.46 | 0.49992
2013-10-14 21:00 | 5.831 | 26.095 | 24.503 | 997.16 | 0.47371
2013-10-14 21:15 | 5.852 | 25.998 | 24.404 | 997.324 | 0.47798
2013-10-14 21:30 | 5.629 | 25.998 | 24.404 | 997.261 | 0.43374
2013-10-14 21:45 | 5.244 | 26.047 | 24.552 | 997.547 | 0.36334
2013-10-14 22:00 | 5.259 | 26.047 | 24.7 | 997.646 | 0.36594
2013-10-14 22:15 | 5.784 | 25.998 | 24.651 | 997.446 | 0.46422
2013-10-14 22:30 | 5.752 | 25.998 | 24.7 | 997.646 | 0.45783
2013-10-14 22:45 | 5.841 | 25.998 | 24.601 | 997.559 | 0.47574
2013-10-14 23:00 | 5.675 | 25.854 | 24.454 | 997.211 | 0.44266
2013-10-14 23:15 | 5.795 | 25.854 | 24.404 | 997.261 | 0.46643
2013-10-14 23:30 | 5.998 | 25.854 | 24.355 | 997.624 | 0.50836
2013-10-14 23:45 | 6.051 | 25.758 | 24.355 | 997.811 | 0.51966
2013-10-15 | 6 | 25.758 | 24.355 | 997.749 | 0.50878
2013-10-15 00:15 | 5.689 | 25.758 | 24.404 | 997.885 | 0.44539
2013-10-15 00:30 | 5.853 | 25.854 | 24.454 | 997.71 | 0.47819
2013-10-15 00:45 | 5.771 | 25.854 | 24.454 | 997.398 | 0.46162
2013-10-15 01:00 | 5.393 | 25.806 | 24.404 | 997.074 | 0.3897
2013-10-15 01:15 | 5.563 | 25.758 | 24.355 | 997 | 0.42114
2013-10-15 01:30 | 6.196 | 25.806 | 24.454 | 996.399 | 0.55135
2013-10-15 01:45 | 6.035 | 25.758 | 24.454 | 996.087 | 0.51623
2013-10-15 02:00 | 5.837 | 25.758 | 24.404 | 996.45 | 0.47493
2013-10-15 02:15 | 5.754 | 25.758 | 24.404 | 996.138 | 0.45822
2013-10-15 02:30 | 5.633 | 25.758 | 24.355 | 996.313 | 0.43451
2013-10-15 02:45 | 5.615 | 25.758 | 24.355 | 995.939 | 0.43105
2013-10-15 03:00 | 6.124 | 25.758 | 24.404 | 995.326 | 0.53548
2013-10-15 03:15 | 5.74 | 25.71 | 24.404 | 995.514 | 0.45544
2013-10-15 03:30 | 5.485 | 25.71 | 24.355 | 995.876 | 0.40653
2013-10-15 03:45 | 5.186 | 25.71 | 24.355 | 996.001 | 0.35337
2013-10-15 04:00 | 5.711 | 25.661 | 24.257 | 995.914 | 0.44971
2013-10-15 04:15 | 5.551 | 25.661 | 24.257 | 996.351 | 0.41887
2013-10-15 04:30 | 5.548 | 25.71 | 24.355 | 996.375 | 0.41831
2013-10-15 04:45 | 5.501 | 25.661 | 24.257 | 996.289 | 0.4095
2013-10-15 05:00 | 5.888 | 25.661 | 24.158 | 996.078 | 0.48537
2013-10-15 05:15 | 5.511 | 25.613 | 24.109 | 996.316 | 0.41137
2013-10-15 05:30 | 5.956 | 25.613 | 24.207 | 996.215 | 0.4995
2013-10-15 05:45 | 5.614 | 25.613 | 24.257 | 996.664 | 0.43086
2013-10-15 06:00 | 5.411 | 25.661 | 24.257 | 997.163 | 0.39296
2013-10-15 06:15 | 5.953 | 25.661 | 24.306 | 996.239 | 0.49888
2013-10-15 06:30 | 5.575 | 25.613 | 24.207 | 996.589 | 0.42341
2013-10-15 06:45 | 4.784 | 25.565 | 24.158 | 997.513 | 0.28882
2013-10-15 07:00 | 6.139 | 25.565 | 24.158 | 996.577 | 0.53876
2013-10-15 07:15 | 5.842 | 25.613 | 24.306 | 997.112 | 0.47594
2013-10-15 07:30 | 5.479 | 25.661 | 24.7 | 997.77 | 0.40542
2013-10-15 07:45 | 6.024 | 25.806 | 25.29 | 997.353 | 0.51388
2013-10-15 08:00 | 5.711 | 25.998 | 25.976 | 998.022 | 0.44971
2013-10-15 08:15 | 5.251 | 26.239 | 27.05 | 998.353 | 0.36455
2013-10-15 08:30 | 5.853 | 26.575 | 27.877 | 998.186 | 0.47819
2013-10-15 08:45 | 5.653 | 26.767 | 28.653 | 998.632 | 0.43838
2013-10-15 09:00 | 5.484 | 26.959 | 28.992 | 998.656 | 0.40635
2013-10-15 09:15 | 5.264 | 27.007 | 29.33 | 999.117 | 0.36681
2013-10-15 09:30 | 5.968 | 27.342 | 30.294 | 998.738 | 0.50202
2013-10-15 09:45 | 5.711 | 27.772 | 31.829 | 999.006 | 0.44971
2013-10-15 10:00 | 5.204 | 28.488 | 34.211 | 999.305 | 0.35645
2013-10-15 10:15 | 5.442 | 29.059 | 37.045 | 999.091 | 0.39861
2013-10-15 10:30 | 5.849 | 29.296 | 38.124 | 998.738 | 0.47737
2013-10-15 10:45 | 5.854 | 29.343 | 38.312 | 998.472 | 0.47839
2013-10-15 11:00 | 6.191 | 29.296 | 37.89 | 998.178 | 0.55024
2013-10-15 11:15 | 5.65 | 29.011 | 36.81 | 997.967 | 0.4378
2013-10-15 11:30 | 5.788 | 28.678 | 35.206 | 997.746 | 0.46502
2013-10-15 11:45 | 5.71 | 28.821 | 35.159 | 997.546 | 0.44951
2013-10-15 12:00 | 5.483 | 28.868 | 35.112 | 997.284 | 0.40616
2013-10-15 12:15 | 5.762 | 29.011 | 35.206 | 997.183 | 0.45982
2013-10-15 12:30 | 6.002 | 29.486 | 36.339 | 996.534 | 0.5092
2013-10-15 12:45 | 5.556 | 29.723 | 37.186 | 996.623 | 0.41982
2013-10-15 13:00 | 5.33 | 29.675 | 37.092 | 996.599 | 0.37842
2013-10-15 13:15 | 6.042 | 29.628 | 36.998 | 995.825 | 0.51773
2013-10-15 13:30 | 5.937 | 29.533 | 36.48 | 995.944 | 0.49553
2013-10-15 13:45 | 5.831 | 29.106 | 35.631 | 995.978 | 0.47371
2013-10-15 14:00 | 6.05 | 28.773 | 35.017 | 995.508 | 0.51945
2013-10-15 14:15 | 6.331 | 28.678 | 34.78 | 995.135 | 0.58188
2013-10-15 14:30 | 6.251 | 28.631 | 35.112 | 994.969 | 0.56367
2013-10-15 14:45 | 6.043 | 28.678 | 35.253 | 995.193 | 0.51795
2013-10-15 15:00 | 6.516 | 28.726 | 35.112 | 994.469 | 0.62532
2013-10-15 15:15 | 6.138 | 28.678 | 34.922 | 994.483 | 0.53854
2013-10-15 15:30 | 5.834 | 28.726 | 34.922 | 994.296 | 0.47432
2013-10-15 15:45 | 5.196 | 28.916 | 34.875 | 994.721 | 0.35508
2013-10-15 16:00 | 5.911 | 28.821 | 33.974 | 994.428 | 0.49012
2013-10-15 16:15 | 6.231 | 28.44 | 33.213 | 994.234 | 0.55917
2013-10-15 16:30 | 6.394 | 28.154 | 32.498 | 994.176 | 0.59646
2013-10-15 16:45 | 6.582 | 28.059 | 32.451 | 993.726 | 0.64128
2013-10-15 17:00 | 5.832 | 28.059 | 32.737 | 994.237 | 0.47391
2013-10-15 17:15 | 5.854 | 27.916 | 32.212 | 994.603 | 0.47839
2013-10-15 17:30 | 6.053 | 27.39 | 30.005 | 994.352 | 0.52009
2013-10-15 17:45 | 6.287 | 27.007 | 28.605 | 994.184 | 0.57182
2013-10-15 18:00 | 6.224 | 26.863 | 27.585 | 994.24 | 0.5576
2013-10-15 18:15 | 6.143 | 26.719 | 26.758 | 994.595 | 0.53964
2013-10-15 18:30 | 6.063 | 26.575 | 26.171 | 994.387 | 0.52224
2013-10-15 18:45 | 5.577 | 26.575 | 25.78 | 994.977 | 0.42379
2013-10-15 19:00 | 5.739 | 26.431 | 25.388 | 995.317 | 0.45524
2013-10-15 19:15 | 6.101 | 26.335 | 25.044 | 995.482 | 0.53046
2013-10-15 19:30 | 6.45 | 26.191 | 24.749 | 994.911 | 0.60961
2013-10-15 19:45 | 5.945 | 26.191 | 24.601 | 995.687 | 0.4972
2013-10-15 20:00 | 5.928 | 26.095 | 24.503 | 996.224 | 0.49365
2013-10-15 20:15 | 5.991 | 26.095 | 24.454 | 996.275 | 0.50688
2013-10-15 20:30 | 6.297 | 25.998 | 24.306 | 996.551 | 0.5741
2013-10-15 20:45 | 6.23 | 25.95 | 24.158 | 996.764 | 0.55895
2013-10-15 21:00 | 6.269 | 25.854 | 24.01 | 996.853 | 0.56774
2013-10-15 21:15 | 6.318 | 25.854 | 23.911 | 997.141 | 0.5789
2013-10-15 21:30 | 5.798 | 25.758 | 23.862 | 997.441 | 0.46703
2013-10-15 21:45 | 5.785 | 25.758 | 23.763 | 997.792 | 0.46442
2013-10-15 22:00 | 6.407 | 25.71 | 23.812 | 997.554 | 0.5995
2013-10-15 22:15 | 6.273 | 25.71 | 23.812 | 997.741 | 0.56864
2013-10-15 22:30 | 6.133 | 25.71 | 23.812 | 997.991 | 0.53745
2013-10-15 22:45 | 6.873 | 25.661 | 23.615 | 997.694 | 0.71453
2013-10-15 23:00 | 6.415 | 25.613 | 23.269 | 997.673 | 0.60137
2013-10-15 23:15 | 6.1 | 25.565 | 23.12 | 998.074 | 0.53025
2013-10-15 23:30 | 6.387 | 25.565 | 23.12 | 997.512 | 0.59483
2013-10-15 23:45 | 6.515 | 25.469 | 23.021 | 997.738 | 0.62508
2013-10-16 | 6.293 | 25.469 | 23.021 | 997.114 | 0.57319
2013-10-16 00:15 | 6.1 | 25.42 | 23.021 | 997.114 | 0.53025
2013-10-16 00:30 | 6.113 | 25.42 | 23.021 | 996.989 | 0.53308
2013-10-16 00:45 | 6.182 | 25.372 | 23.07 | 997.126 | 0.54825
2013-10-16 01:00 | 6.256 | 25.324 | 23.12 | 997.2 | 0.5648
2013-10-16 01:15 | 6.576 | 25.372 | 23.17 | 997.524 | 0.63982
2013-10-16 01:30 | 5.855 | 25.42 | 23.269 | 997.298 | 0.4786
2013-10-16 01:45 | 6.284 | 25.324 | 23.17 | 996.276 | 0.57114
2013-10-16 02:00 | 6.306 | 25.276 | 23.12 | 996.514 | 0.57615
2013-10-16 02:15 | 5.809 | 25.276 | 23.07 | 996.439 | 0.46925
2013-10-16 02:30 | 6.303 | 25.324 | 23.219 | 996.538 | 0.57547
2013-10-16 02:45 | 6.279 | 25.324 | 23.318 | 996 | 0.57001
2013-10-16 03:00 | 6.398 | 25.372 | 23.467 | 995.287 | 0.5974
2013-10-16 03:15 | 6.086 | 25.372 | 23.417 | 995.649 | 0.52721
2013-10-16 03:30 | 6.171 | 25.324 | 23.318 | 995.376 | 0.54581
2013-10-16 03:45 | 6.213 | 25.276 | 23.17 | 995.09 | 0.55514
2013-10-16 04:00 | 6.614 | 25.179 | 23.021 | 994.992 | 0.6491
2013-10-16 04:15 | 5.993 | 25.131 | 22.872 | 995.581 | 0.5073
2013-10-16 04:30 | 6.221 | 25.131 | 22.823 | 995.132 | 0.55693
2013-10-16 04:45 | 5.895 | 25.083 | 22.773 | 995.432 | 0.48681
2013-10-16 05:00 | 5.932 | 25.083 | 22.723 | 995.733 | 0.49449
2013-10-16 05:15 | 6.052 | 25.083 | 22.723 | 995.67 | 0.51988
2013-10-16 05:30 | 6.679 | 25.034 | 22.624 | 995.147 | 0.66517
2013-10-16 05:45 | 6.141 | 24.986 | 22.525 | 995.935 | 0.5392
2013-10-16 06:00 | 6.163 | 24.938 | 22.475 | 996.734 | 0.54404
2013-10-16 06:15 | 6.17 | 24.938 | 22.525 | 997.12 | 0.54559
2013-10-16 06:30 | 6.564 | 24.938 | 22.475 | 996.734 | 0.6369
2013-10-16 06:45 | 6.3 | 24.889 | 22.425 | 997.533 | 0.57478
2013-10-16 07:00 | 5.872 | 24.938 | 22.574 | 998.255 | 0.48208
2013-10-16 07:15 | 6.431 | 24.986 | 22.922 | 997.839 | 0.60513
2013-10-16 07:30 | 6.059 | 25.131 | 23.269 | 997.985 | 0.52138
2013-10-16 07:45 | 6.14 | 25.227 | 24.552 | 998.171 | 0.53898
2013-10-16 08:00 | 5.872 | 25.565 | 26.074 | 998.859 | 0.48208
2013-10-16 08:15 | 6.101 | 25.95 | 27.828 | 998.799 | 0.53046
2013-10-16 08:30 | 6.021 | 26.047 | 28.847 | 998.244 | 0.51324
2013-10-16 08:45 | 5.929 | 26.239 | 32.164 | 998.529 | 0.49386
2013-10-16 09:00 | 5.964 | 27.007 | 35.064 | 998.711 | 0.50118
2013-10-16 09:15 | 6.238 | 27.677 | 36.904 | 998.617 | 0.56075
2013-10-16 09:30 | 6.128 | 28.249 | 39.107 | 998.859 | 0.53635
2013-10-16 09:45 | 5.594 | 28.631 | 40.366 | 998.983 | 0.42703
2013-10-16 10:00 | 5.76 | 28.868 | 41.575 | 999.091 | 0.45942
2013-10-16 10:15 | 5.789 | 29.011 | 41.899 | 998.731 | 0.46522
2013-10-16 10:30 | 6.466 | 29.106 | 41.575 | 998.276 | 0.6134
2013-10-16 10:45 | 5.536 | 29.059 | 40.366 | 998.044 | 0.41605
2013-10-16 11:00 | 5.437 | 30.007 | 40.785 | 998.209 | 0.3977
2013-10-16 11:15 | 5.393 | 30.527 | 40.878 | 997.856 | 0.3897
2013-10-16 11:30 | 5.547 | 30.952 | 41.157 | 998.112 | 0.41812
2013-10-16 11:45 | 5.452 | 31.046 | 40.785 | 997.458 | 0.40044
2013-10-16 12:00 | 5.672 | 31.093 | 40.273 | 997.207 | 0.44207
2013-10-16 12:15 | 5.442 | 31.187 | 40.133 | 997.36 | 0.39861
2013-10-16 12:30 | 5.776 | 30.669 | 38.826 | 997.036 | 0.46262
2013-10-16 12:45 | 6.456 | 30.669 | 38.312 | 996.594 | 0.61103
2013-10-16 13:00 | 5.367 | 30.763 | 38.077 | 996.41 | 0.38502
2013-10-16 13:15 | 5.55 | 30.905 | 38.499 | 995.952 | 0.41868
2013-10-16 13:30 | 5.872 | 30.385 | 37.092 | 995.473 | 0.48208
2013-10-16 13:45 | 6.735 | 30.81 | 37.843 | 995.537 | 0.6792
2013-10-16 14:00 | 7.094 | 30.81 | 37.843 | 994.849 | 0.77336
2013-10-16 14:15 | 5.264 | 30.527 | 36.951 | 995.061 | 0.36681
2013-10-16 14:30 | 5.989 | 30.338 | 36.245 | 994.382 | 0.50645
2013-10-16 14:45 | 5.99 | 30.007 | 35.49 | 994.127 | 0.50666
2013-10-16 15:00 | 5.704 | 29.96 | 35.206 | 994.556 | 0.44833
2013-10-16 15:15 | 6.197 | 29.77 | 34.638 | 994.16 | 0.55158
2013-10-16 15:30 | 5.732 | 29.96 | 35.253 | 994.192 | 0.45386
2013-10-16 15:45 | 5.447 | 30.338 | 36.763 | 994.576 | 0.39953
2013-10-16 16:00 | 5.499 | 30.007 | 36.056 | 994.271 | 0.40913
2013-10-16 16:15 | 5.33 | 29.343 | 34.069 | 994.828 | 0.37842
2013-10-16 16:30 | 9.661 | 28.011 | 29.475 | 995.404 | 1.6738
2013-10-16 16:45 | 12.925 | 27.055 | 25.339 | 994.993 | 3.4652
2013-10-16 17:00 | 9.319 | 26.767 | 24.01 | 995.543 | 1.5296
2013-10-16 17:15 | 7.78 | 26.671 | 23.812 | 996.056 | 0.9741
2013-10-16 17:30 | 7.732 | 26.575 | 23.664 | 995.334 | 0.95914
2013-10-16 17:45 | 8.008 | 26.479 | 23.664 | 995.022 | 1.047
2013-10-16 18:00 | 7.032 | 26.383 | 23.763 | 995.545 | 0.75657
2013-10-16 18:15 | 6.509 | 26.335 | 23.763 | 995.42 | 0.62365
2013-10-16 18:30 | 6.628 | 26.191 | 23.615 | 995.634 | 0.65254
2013-10-16 18:45 | 6.492 | 26.143 | 23.565 | 995.747 | 0.61958
2013-10-16 19:00 | 6.084 | 26.095 | 23.615 | 996.071 | 0.52678
2013-10-16 19:15 | 6.146 | 26.047 | 23.664 | 995.708 | 0.5403
2013-10-16 19:30 | 6.264 | 25.998 | 23.615 | 995.572 | 0.56661
2013-10-16 19:45 | 6.403 | 25.95 | 23.615 | 995.697 | 0.59857
2013-10-16 20:00 | 6.12 | 25.902 | 23.615 | 996.009 | 0.5346
2013-10-16 20:15 | 5.735 | 25.806 | 23.565 | 996.122 | 0.45445
2013-10-16 20:30 | 5.985 | 25.758 | 23.417 | 996.585 | 0.50561
2013-10-16 20:45 | 6.015 | 25.71 | 23.467 | 997.096 | 0.51197
2013-10-16 21:00 | 6.008 | 25.71 | 23.467 | 997.159 | 0.51048
2013-10-16 21:15 | 5.977 | 25.71 | 23.417 | 997.022 | 0.50392
2013-10-16 21:30 | 5.762 | 25.613 | 23.417 | 997.584 | 0.45982
2013-10-16 21:45 | 6.083 | 25.661 | 23.467 | 997.908 | 0.52656
2013-10-16 22:00 | 5.82 | 25.613 | 23.467 | 998.032 | 0.47148
2013-10-16 22:15 | 6.081 | 25.613 | 23.467 | 997.72 | 0.52613
2013-10-16 22:30 | 5.713 | 25.613 | 23.516 | 997.857 | 0.4501
2013-10-16 22:45 | 5.739 | 25.517 | 23.417 | 997.958 | 0.45524
2013-10-16 23:00 | 5.714 | 25.372 | 23.318 | 997.809 | 0.4503
2013-10-16 23:15 | 5.948 | 25.372 | 23.219 | 997.411 | 0.49783
2013-10-16 23:30 | 6.321 | 25.324 | 23.17 | 997.025 | 0.57958
2013-10-16 23:45 | 5.42 | 25.372 | 23.219 | 997.536 | 0.39459
2013-10-17 | 5.646 | 25.324 | 23.17 | 997.462 | 0.43702
2013-10-17 00:15 | 5.322 | 25.276 | 23.269 | 997.423 | 0.377
2013-10-17 00:30 | 5.592 | 25.324 | 23.368 | 997.01 | 0.42665
2013-10-17 00:45 | 6.212 | 25.372 | 23.467 | 996.535 | 0.55492
2013-10-17 01:00 | 5.757 | 25.42 | 23.516 | 996.609 | 0.45882
2013-10-17 01:15 | 5.341 | 25.372 | 23.467 | 996.659 | 0.38037
2013-10-17 01:30 | 5.747 | 25.372 | 23.368 | 996.261 | 0.45683
2013-10-17 01:45 | 5.499 | 25.372 | 23.417 | 996.335 | 0.40913
2013-10-17 02:00 | 5.628 | 25.372 | 23.516 | 996.546 | 0.43355
2013-10-17 02:15 | 5.741 | 25.324 | 23.565 | 996.246 | 0.45564
2013-10-17 02:30 | 5.709 | 25.324 | 23.516 | 996.11 | 0.44932
2013-10-17 02:45 | 5.885 | 25.42 | 23.516 | 995.922 | 0.48475
2013-10-17 03:00 | 5.829 | 25.42 | 23.615 | 995.697 | 0.4733
2013-10-17 03:15 | 5.766 | 25.42 | 23.664 | 995.646 | 0.46062
2013-10-17 03:30 | 5.938 | 25.42 | 23.664 | 995.085 | 0.49574
2013-10-17 03:45 | 5.956 | 25.42 | 23.615 | 995.572 | 0.4995
2013-10-17 04:00 | 6.089 | 25.372 | 23.664 | 995.646 | 0.52786
2013-10-17 04:15 | 5.892 | 25.372 | 23.763 | 995.67 | 0.48619
2013-10-17 04:30 | 5.89 | 25.324 | 23.714 | 995.596 | 0.48578
2013-10-17 04:45 | 5.209 | 25.324 | 23.664 | 996.208 | 0.3573
2013-10-17 05:00 | 5.659 | 25.324 | 23.615 | 995.822 | 0.43954
2013-10-17 05:15 | 5.637 | 25.276 | 23.516 | 996.047 | 0.43528
2013-10-17 05:30 | 5.949 | 25.276 | 23.565 | 996.246 | 0.49804
2013-10-17 05:45 | 5.588 | 25.324 | 23.565 | 996.621 | 0.42589
2013-10-17 06:00 | 5.428 | 25.276 | 23.615 | 996.757 | 0.39605
2013-10-17 06:15 | 5.639 | 25.276 | 23.714 | 996.719 | 0.43567
2013-10-17 06:30 | 5.758 | 25.372 | 23.812 | 996.868 | 0.45902
2013-10-17 06:45 | 5.362 | 25.324 | 23.812 | 997.18 | 0.38412
2013-10-17 07:00 | 5.218 | 25.372 | 23.911 | 997.453 | 0.35885
2013-10-17 07:15 | 5.432 | 25.42 | 24.109 | 997.377 | 0.39678
2013-10-17 07:30 | 4.882 | 25.469 | 24.355 | 997.936 | 0.30384
2013-10-17 07:45 | 5.541 | 25.613 | 24.798 | 997.857 | 0.41699
2013-10-17 08:00 | 5.038 | 25.71 | 25.142 | 998.503 | 0.3287
2013-10-17 08:15 | 5.132 | 25.806 | 25.388 | 998.564 | 0.34425
2013-10-17 08:30 | 5.342 | 25.998 | 26.074 | 998.609 | 0.38055
2013-10-17 08:45 | 5.267 | 26.335 | 27.147 | 998.939 | 0.36733
2013-10-17 09:00 | 5.742 | 26.191 | 26.855 | 999.366 | 0.45584
2013-10-17 09:15 | 6.258 | 26.047 | 25.976 | 999.584 | 0.56525
2013-10-17 09:30 | 5.986 | 26.239 | 26.904 | 999.316 | 0.50582
2013-10-17 09:45 | 5.987 | 26.239 | 27.001 | 999.09 | 0.50603
2013-10-17 10:00 | 5.813 | 26.479 | 27.44 | 999.7 | 0.47006
2013-10-17 10:15 | 5.925 | 26.671 | 27.78 | 999.224 | 0.49303
2013-10-17 10:30 | 5.811 | 26.815 | 28.217 | 999.396 | 0.46966
2013-10-17 10:45 | 5.599 | 26.671 | 27.585 | 999.487 | 0.42799
2013-10-17 11:00 | 5.289 | 26.815 | 28.217 | 999.459 | 0.37118
2013-10-17 11:15 | 5.473 | 27.581 | 30.053 | 999.551 | 0.40431
2013-10-17 11:30 | 5.694 | 28.106 | 31.063 | 999.56 | 0.44637
2013-10-17 11:45 | 6.075 | 28.059 | 31.015 | 999.11 | 0.52483
2013-10-17 12:00 | 6.303 | 27.772 | 30.102 | 998.314 | 0.57547
2013-10-17 12:15 | 5.744 | 28.059 | 30.871 | 998.76 | 0.45624
2013-10-17 12:30 | 6.045 | 27.82 | 30.342 | 998.25 | 0.51837
2013-10-17 12:45 | 5.917 | 27.916 | 30.727 | 997.911 | 0.49137
2013-10-17 13:00 | 5.604 | 28.726 | 32.498 | 998.115 | 0.42894
2013-10-17 13:15 | 5.594 | 29.486 | 34.591 | 997.776 | 0.42703
2013-10-17 13:30 | 6.01 | 29.391 | 34.211 | 996.991 | 0.5109
2013-10-17 13:45 | 8.542 | 28.011 | 30.438 | 997.4 | 1.2304
2013-10-17 14:00 | 7.07 | 27.486 | 28.411 | 996.822 | 0.76683
2013-10-17 14:15 | 6.518 | 27.868 | 30.967 | 996.347 | 0.6258
2013-10-17 14:30 | 6.465 | 28.773 | 32.928 | 996.224 | 0.61316
2013-10-17 14:45 | 6.42 | 28.583 | 31.782 | 996.243 | 0.60255
2013-10-17 15:00 | 6.883 | 27.725 | 29.812 | 995.928 | 0.71713
2013-10-17 15:15 | 6.437 | 27.438 | 29.233 | 995.905 | 0.60654
2013-10-17 15:30 | 6.069 | 27.486 | 29.282 | 996.23 | 0.52353
2013-10-17 15:45 | 5.754 | 27.677 | 29.764 | 996.228 | 0.45822
2013-10-17 16:00 | 5.186 | 27.629 | 29.716 | 996.091 | 0.35337
2013-10-17 16:15 | 6.314 | 28.011 | 30.967 | 995.597 | 0.57798
2013-10-17 16:30 | 5.577 | 28.154 | 31.59 | 996.382 | 0.42379
2013-10-17 16:45 | 5.894 | 28.011 | 31.111 | 996.009 | 0.48661
2013-10-17 17:00 | 5.97 | 27.772 | 30.438 | 996.337 | 0.50244
2013-10-17 17:15 | 6.024 | 27.581 | 29.764 | 996.54 | 0.51388
2013-10-17 17:30 | 5.801 | 27.486 | 29.233 | 996.718 | 0.46764
2013-10-17 17:45 | 15.077 | 26.191 | 25.29 | 997.229 | 5.0926
2013-10-17 18:00 | 12.674 | 26.287 | 24.355 | 996.313 | 3.2994
2013-10-17 18:15 | 10.244 | 26.335 | 24.109 | 996.752 | 1.9379
2013-10-17 18:30 | 9.756 | 26.239 | 24.01 | 996.853 | 1.7153
2013-10-17 18:45 | 9.38 | 26.239 | 23.961 | 996.716 | 1.5547
2013-10-17 19:00 | 8.965 | 26.191 | 23.961 | 996.654 | 1.3884
2013-10-17 19:15 | 8.61 | 26.095 | 23.763 | 996.793 | 1.255
2013-10-17 19:30 | 7.72 | 25.998 | 23.664 | 997.456 | 0.95542
2013-10-17 19:45 | 8.048 | 26.047 | 23.812 | 997.492 | 1.0602
2013-10-17 20:00 | 7.493 | 25.998 | 23.911 | 998.015 | 0.88673
2013-10-17 20:15 | 7.284 | 25.998 | 24.01 | 998.164 | 0.82619
2013-10-17 20:30 | 6.815 | 25.902 | 23.911 | 998.639 | 0.69955
2013-10-17 20:45 | 7.314 | 25.854 | 23.812 | 998.241 | 0.83472
2013-10-17 21:00 | 7.561 | 25.806 | 23.862 | 998.315 | 0.90699
2013-10-17 21:15 | 7.062 | 25.854 | 23.961 | 998.714 | 0.76467
2013-10-17 21:30 | 6.601 | 25.806 | 23.911 | 999.201 | 0.64592
2013-10-17 21:45 | 6.538 | 25.71 | 23.812 | 999.052 | 0.63062
2013-10-17 22:00 | 6.809 | 25.661 | 23.615 | 998.879 | 0.69801
2013-10-17 22:15 | 6.345 | 25.565 | 23.467 | 999.405 | 0.5851
2013-10-17 22:30 | 6.738 | 25.42 | 23.368 | 999.069 | 0.67995
2013-10-17 22:45 | 6.621 | 25.469 | 23.467 | 999.093 | 0.65082
2013-10-17 23:00 | 6.275 | 25.517 | 23.714 | 999.34 | 0.5691
2013-10-17 23:15 | 6.438 | 25.565 | 23.812 | 998.865 | 0.60678
2013-10-17 23:30 | 5.946 | 25.517 | 23.812 | 998.99 | 0.49741
2013-10-17 23:45 | 6.522 | 25.565 | 23.911 | 998.39 | 0.62676
2013-10-18 | 6.065 | 25.565 | 24.01 | 998.726 | 0.52267
2013-10-18 00:15 | 6.459 | 25.565 | 24.01 | 998.788 | 0.61174
2013-10-18 00:30 | 5.969 | 25.565 | 24.059 | 998.987 | 0.50223
2013-10-18 00:45 | 6.014 | 25.565 | 24.01 | 998.663 | 0.51175
2013-10-18 01:00 | 5.803 | 25.565 | 23.961 | 998.589 | 0.46804
2013-10-18 01:15 | 6.251 | 25.469 | 23.862 | 997.941 | 0.56367
2013-10-18 01:30 | 6.258 | 25.372 | 23.714 | 997.78 | 0.56525
2013-10-18 01:45 | 6.232 | 25.372 | 23.516 | 997.358 | 0.5594
2013-10-18 02:00 | 6.241 | 25.324 | 23.417 | 997.272 | 0.56142
2013-10-18 02:15 | 6.512 | 25.179 | 23.17 | 996.775 | 0.62437
2013-10-18 02:30 | 6.032 | 25.131 | 23.021 | 997.114 | 0.51559
2013-10-18 02:45 | 5.796 | 25.131 | 23.021 | 997.176 | 0.46663
2013-10-18 03:00 | 5.737 | 25.179 | 23.219 | 996.974 | 0.45485
2013-10-18 03:15 | 6.626 | 25.131 | 23.219 | 996.475 | 0.65205
2013-10-18 03:30 | 6.304 | 25.083 | 23.021 | 996.49 | 0.5757
2013-10-18 03:45 | 6.243 | 25.034 | 22.922 | 997.09 | 0.56187
2013-10-18 04:00 | 6.564 | 25.083 | 23.021 | 996.74 | 0.6369
2013-10-18 04:15 | 6.106 | 25.083 | 23.07 | 997.188 | 0.53155
2013-10-18 04:30 | 6.176 | 25.083 | 23.07 | 997.063 | 0.54692
2013-10-18 04:45 | 6.669 | 24.986 | 23.07 | 996.876 | 0.66268
2013-10-18 05:00 | 5.94 | 24.938 | 22.971 | 997.851 | 0.49616
2013-10-18 05:15 | 5.853 | 24.986 | 22.971 | 997.789 | 0.47819
2013-10-18 05:30 | 5.575 | 24.889 | 22.922 | 997.964 | 0.42341
2013-10-18 05:45 | 5.954 | 24.841 | 22.823 | 997.628 | 0.49909
2013-10-18 06:00 | 5.476 | 24.841 | 22.773 | 997.928 | 0.40487
2013-10-18 06:15 | 6.045 | 24.793 | 22.674 | 997.967 | 0.51837
2013-10-18 06:30 | 6.091 | 24.696 | 22.574 | 997.881 | 0.52829
2013-10-18 06:45 | 5.69 | 24.696 | 22.574 | 998.442 | 0.44559
2013-10-18 07:00 | 5.866 | 24.744 | 22.823 | 998.065 | 0.48085
2013-10-18 07:15 | 5.332 | 24.889 | 23.417 | 998.707 | 0.37877
2013-10-18 07:30 | 5.662 | 25.083 | 25.093 | 998.803 | 0.44013
2013-10-18 07:45 | 5.663 | 25.565 | 27.099 | 998.615 | 0.44032
2013-10-18 08:00 | 5.788 | 25.998 | 28.653 | 999.07 | 0.46502
2013-10-18 08:15 | 5.477 | 26.191 | 28.556 | 999.232 | 0.40505
2013-10-18 08:30 | 5.931 | 26.671 | 29.088 | 998.993 | 0.49428
2013-10-18 08:45 | 5.82 | 26.959 | 31.782 | 999.056 | 0.47148
2013-10-18 09:00 | 5.491 | 27.055 | 31.542 | 999.308 | 0.40764
2013-10-18 09:15 | 6.04 | 26.863 | 30.39 | 999.137 | 0.5173
2013-10-18 09:30 | 5.954 | 27.007 | 30.053 | 999.114 | 0.49909
2013-10-18 09:45 | 5.883 | 27.151 | 30.005 | 999.414 | 0.48434
2013-10-18 10:00 | 5.825 | 27.151 | 29.764 | 999.415 | 0.47249
2013-10-18 10:15 | 6.116 | 27.007 | 29.427 | 999.516 | 0.53373
2013-10-18 10:30 | 6.169 | 27.055 | 29.427 | 999.204 | 0.54537
2013-10-18 10:45 | 6.185 | 27.916 | 31.255 | 999.109 | 0.54891
2013-10-18 11:00 | 5.786 | 28.345 | 32.451 | 999.291 | 0.46462
2013-10-18 11:15 | 5.868 | 28.535 | 33.261 | 999.124 | 0.48126
2013-10-18 11:30 | 5.796 | 28.345 | 33.023 | 999 | 0.46663
2013-10-18 11:45 | 5.895 | 28.916 | 34.259 | 998.755 | 0.48681
2013-10-18 12:00 | 5.943 | 28.44 | 33.356 | 998.335 | 0.49678
2013-10-18 12:15 | 6.681 | 28.726 | 33.689 | 997.733 | 0.66567
2013-10-18 12:30 | 6.519 | 29.391 | 35.064 | 997.335 | 0.62604
2013-10-18 12:45 | 6.276 | 30.102 | 36.339 | 997.034 | 0.56932
2013-10-18 13:00 | 7.024 | 30.196 | 36.904 | 997.24 | 0.75442
2013-10-18 13:15 | 5.762 | 30.338 | 37.374 | 996.796 | 0.45982
2013-10-18 13:30 | 6.965 | 30.291 | 37.28 | 996.271 | 0.73868
2013-10-18 13:45 | 6.525 | 30.574 | 37.984 | 996.261 | 0.62749
2013-10-18 14:00 | 6.569 | 30.669 | 38.124 | 995.921 | 0.63812
2013-10-18 14:15 | 5.693 | 30.669 | 38.265 | 995.768 | 0.44618
2013-10-18 14:30 | 6.616 | 30.763 | 38.78 | 995.521 | 0.64959
2013-10-18 14:45 | 6.801 | 30.574 | 38.359 | 995.541 | 0.69596
2013-10-18 15:00 | 6.364 | 29.96 | 36.81 | 995.088 | 0.58949
2013-10-18 15:15 | 6.614 | 29.96 | 36.763 | 994.451 | 0.6491
2013-10-18 15:30 | 6.097 | 30.196 | 37.655 | 995.114 | 0.52959
2013-10-18 15:45 | 6.214 | 29.96 | 37.468 | 995.067 | 0.55537
2013-10-18 16:00 | 6.445 | 29.77 | 37.468 | 994.817 | 0.60843
2013-10-18 16:15 | 5.771 | 29.343 | 36.245 | 995.07 | 0.46162
2013-10-18 16:30 | 6.227 | 29.249 | 36.763 | 994.639 | 0.55828
2013-10-18 16:45 | 6.336 | 28.916 | 36.15 | 994.671 | 0.58303
2013-10-18 17:00 | 6.393 | 28.583 | 34.638 | 994.473 | 0.59623
2013-10-18 17:15 | 6.06 | 28.345 | 33.118 | 994.585 | 0.5216
2013-10-18 17:30 | 6.589 | 28.202 | 31.925 | 994.342 | 0.64299
2013-10-18 17:45 | 6.049 | 28.011 | 30.919 | 994.397 | 0.51923
2013-10-18 18:00 | 6.431 | 27.82 | 30.102 | 994.502 | 0.60513
2013-10-18 18:15 | 6.311 | 27.629 | 29.185 | 994.706 | 0.5773
2013-10-18 18:30 | 6.776 | 27.39 | 28.411 | 994.823 | 0.68958
2013-10-18 18:45 | 6.293 | 27.198 | 27.585 | 994.99 | 0.57319
2013-10-18 19:00 | 6.286 | 26.959 | 26.855 | 995.119 | 0.5716
2013-10-18 19:15 | 6.493 | 26.815 | 26.318 | 995.36 | 0.61982
2013-10-18 19:30 | 6.267 | 26.815 | 26.074 | 995.861 | 0.56729
2013-10-18 19:45 | 10.565 | 26.431 | 24.7 | 997.209 | 2.0933
2013-10-18 20:00 | 11.045 | 26.095 | 23.17 | 996.089 | 2.3392
2013-10-18 20:15 | 8.559 | 25.95 | 22.674 | 996.22 | 1.2365
2013-10-18 20:30 | 8.631 | 25.854 | 22.624 | 996.333 | 1.2627
2013-10-18 20:45 | 7.998 | 25.902 | 22.723 | 996.918 | 1.0438
2013-10-18 21:00 | 7.673 | 25.902 | 22.773 | 997.741 | 0.94095
2013-10-18 21:15 | 7.041 | 25.806 | 22.823 | 997.815 | 0.75899
2013-10-18 21:30 | 7.23 | 25.758 | 22.872 | 997.89 | 0.81096
2013-10-18 21:45 | 7.14 | 25.71 | 22.971 | 997.789 | 0.78596
2013-10-18 22:00 | 6.708 | 25.71 | 22.922 | 997.652 | 0.67241
2013-10-18 22:15 | 7.045 | 25.613 | 22.823 | 998.065 | 0.76007
2013-10-18 22:30 | 6.952 | 25.517 | 22.823 | 998.564 | 0.73524
2013-10-18 22:45 | 7.355 | 25.565 | 22.823 | 998.19 | 0.84647
2013-10-18 23:00 | 7.122 | 25.469 | 22.773 | 997.928 | 0.78101
2013-10-18 23:15 | 6.633 | 25.469 | 22.823 | 998.127 | 0.65377
2013-10-18 23:30 | 7.128 | 25.469 | 22.773 | 997.866 | 0.78266
2013-10-18 23:45 | 7.183 | 25.372 | 22.872 | 997.827 | 0.79784
2013-10-19 | 6.984 | 25.324 | 22.872 | 998.451 | 0.74373
2013-10-19 00:15 | 6.546 | 25.227 | 22.723 | 998.728 | 0.63255
2013-10-19 00:30 | 6.834 | 25.179 | 22.624 | 998.704 | 0.70443
2013-10-19 00:45 | 8.954 | 25.227 | 22.624 | 998.329 | 1.3842
2013-10-19 01:00 | 8.684 | 25.227 | 22.376 | 998.146 | 1.2822
2013-10-19 01:15 | 7.547 | 25.227 | 22.425 | 997.97 | 0.90279
2013-10-19 01:30 | 7.241 | 25.227 | 22.425 | 998.157 | 0.81405
2013-10-19 01:45 | 7.074 | 25.179 | 22.425 | 998.469 | 0.76792
2013-10-19 02:00 | 7.278 | 25.179 | 22.425 | 997.596 | 0.82448
2013-10-19 02:15 | 7.634 | 25.179 | 22.425 | 997.471 | 0.92904
2013-10-19 02:30 | 6.726 | 25.083 | 22.376 | 997.646 | 0.67693
2013-10-19 02:45 | 7.109 | 25.083 | 22.376 | 997.272 | 0.77745
2013-10-19 03:00 | 6.745 | 24.986 | 22.127 | 997.026 | 0.68172
2013-10-19 03:15 | 6.628 | 24.938 | 22.077 | 996.952 | 0.65254
2013-10-19 03:30 | 6.659 | 24.889 | 22.077 | 996.453 | 0.6602
2013-10-19 03:45 | 6.471 | 24.841 | 22.028 | 996.503 | 0.61458
2013-10-19 04:00 | 6.967 | 24.841 | 21.978 | 996.242 | 0.73921
2013-10-19 04:15 | 6.69 | 24.793 | 21.928 | 996.043 | 0.66791
2013-10-19 04:30 | 6.392 | 24.793 | 21.928 | 996.168 | 0.596
2013-10-19 04:45 | 7.044 | 24.744 | 21.878 | 995.844 | 0.7598
2013-10-19 05:00 | 6.828 | 24.744 | 21.878 | 996.281 | 0.70289
2013-10-19 05:15 | 6.982 | 24.744 | 21.978 | 995.68 | 0.74319
2013-10-19 05:30 | 6.308 | 24.744 | 22.028 | 996.566 | 0.57661
2013-10-19 05:45 | 6.176 | 24.647 | 21.928 | 996.542 | 0.54692
2013-10-19 06:00 | 6.539 | 24.647 | 22.028 | 996.691 | 0.63086
2013-10-19 06:15 | 6.212 | 24.696 | 22.077 | 996.64 | 0.55492
2013-10-19 06:30 | 6.301 | 24.696 | 22.077 | 996.889 | 0.57501
2013-10-19 06:45 | 6.131 | 24.696 | 22.177 | 996.663 | 0.53701
2013-10-19 07:00 | 5.942 | 24.696 | 22.326 | 997.073 | 0.49657
2013-10-19 07:15 | 6.099 | 24.841 | 23.219 | 997.037 | 0.53003
2013-10-19 07:30 | 6.07 | 25.034 | 24.552 | 996.923 | 0.52375
2013-10-19 07:45 | 6.05 | 25.083 | 24.946 | 997.019 | 0.51945
2013-10-19 08:00 | 5.718 | 25.324 | 25.976 | 997.336 | 0.45109
2013-10-19 08:15 | 6.002 | 25.517 | 26.416 | 997.195 | 0.5092
2013-10-19 08:30 | 6.001 | 25.613 | 26.758 | 997.405 | 0.50899
2013-10-19 08:45 | 5.378 | 25.661 | 27.585 | 997.925 | 0.38699
2013-10-19 09:00 | 5.974 | 26.191 | 29.378 | 997.567 | 0.50329
2013-10-19 09:15 | 6.181 | 27.007 | 31.638 | 997.769 | 0.54802
2013-10-19 09:30 | 5.709 | 27.533 | 32.928 | 998.288 | 0.44932
2013-10-19 09:45 | 6.284 | 27.963 | 34.543 | 998.077 | 0.57114
2013-10-19 10:00 | 5.645 | 28.059 | 34.686 | 998.239 | 0.43683
2013-10-19 10:15 | 5.602 | 28.297 | 35.301 | 998.271 | 0.42856
2013-10-19 10:30 | 5.606 | 28.631 | 35.726 | 998.129 | 0.42932
2013-10-19 10:45 | 5.827 | 29.106 | 37.374 | 998.173 | 0.4729
2013-10-19 11:00 | 6.199 | 29.486 | 37.937 | 997.689 | 0.55202
2013-10-19 11:15 | 6.822 | 30.102 | 39.294 | 997.904 | 0.70135
2013-10-19 11:30 | 4.889 | 30.338 | 39.387 | 997.99 | 0.30493
2013-10-19 11:45 | 6.516 | 30.669 | 39.62 | 997.547 | 0.62532
2013-10-19 12:00 | 7.242 | 30.291 | 38.124 | 997.235 | 0.81433
2013-10-19 12:15 | 6.194 | 29.77 | 36.763 | 997.142 | 0.55091
2013-10-19 12:30 | 6.497 | 29.77 | 36.433 | 996.62 | 0.62078
2013-10-19 12:45 | 6.243 | 30.244 | 37.327 | 996.846 | 0.56187
2013-10-19 13:00 | 6.3 | 30.622 | 38.171 | 996.559 | 0.57478
2013-10-19 13:15 | 6.304 | 30.054 | 36.998 | 996.2 | 0.5757
2013-10-19 13:30 | 6.574 | 29.912 | 36.574 | 996.155 | 0.63933
2013-10-19 13:45 | 7.182 | 30.338 | 37.609 | 995.854 | 0.79757
2013-10-19 14:00 | 6.719 | 30.291 | 37.468 | 996.006 | 0.67517
2013-10-19 14:15 | 5.644 | 30.574 | 38.124 | 995.608 | 0.43664
2013-10-19 14:30 | 6.611 | 30.857 | 38.639 | 995.173 | 0.64837
2013-10-19 14:45 | 6.245 | 30.905 | 38.733 | 995.385 | 0.56232
2013-10-19 15:00 | 6.04 | 30.857 | 38.78 | 995.396 | 0.5173
2013-10-19 15:15 | 5.864 | 30.905 | 39.2 | 995.251 | 0.48044
2013-10-19 15:30 | 6.489 | 30.81 | 39.247 | 994.824 | 0.61887
2013-10-19 15:45 | 7.214 | 30.433 | 38.78 | 994.457 | 0.80648
2013-10-19 16:00 | 5.659 | 30.149 | 38.593 | 994.849 | 0.43954
2013-10-19 16:15 | 6.376 | 29.96 | 38.733 | 994.571 | 0.59227
2013-10-19 16:30 | 6.144 | 29.533 | 37.796 | 994.336 | 0.53986
2013-10-19 16:45 | 5.453 | 29.201 | 36.574 | 994.591 | 0.40063
2013-10-19 17:00 | 6.685 | 29.011 | 35.537 | 993.639 | 0.66666
2013-10-19 17:15 | 6.076 | 28.963 | 34.733 | 994.497 | 0.52505
2013-10-19 17:30 | 6.734 | 27.725 | 30.005 | 994.164 | 0.67895
2013-10-19 17:45 | 6.392 | 26.911 | 26.66 | 994.321 | 0.596
2013-10-19 18:00 | 6.347 | 26.479 | 25.437 | 994.518 | 0.58556
2013-10-19 18:15 | 6.435 | 26.287 | 24.847 | 994.685 | 0.60607
2013-10-19 18:30 | 6.171 | 26.143 | 24.454 | 995.276 | 0.54581
2013-10-19 18:45 | 5.959 | 26.143 | 24.207 | 995.091 | 0.50013
2013-10-19 19:00 | 5.896 | 26.047 | 24.059 | 995.055 | 0.48702
2013-10-19 19:15 | 5.837 | 25.998 | 23.961 | 995.094 | 0.47493
2013-10-19 19:30 | 5.669 | 25.95 | 23.911 | 995.519 | 0.44149
2013-10-19 19:45 | 6.486 | 25.902 | 23.862 | 995.257 | 0.61815
2013-10-19 20:00 | 5.823 | 25.854 | 23.862 | 995.944 | 0.47208
2013-10-19 20:15 | 6.357 | 25.854 | 23.862 | 995.756 | 0.58787
2013-10-19 20:30 | 6.043 | 25.806 | 23.862 | 996.38 | 0.51795
2013-10-19 20:45 | 5.871 | 25.806 | 23.862 | 996.942 | 0.48187
2013-10-19 21:00 | 5.912 | 25.758 | 23.812 | 996.993 | 0.49033
2013-10-19 21:15 | 6.292 | 25.71 | 23.763 | 997.105 | 0.57296
2013-10-19 21:30 | 5.617 | 25.806 | 23.911 | 997.641 | 0.43143
2013-10-19 21:45 | 6.143 | 25.758 | 24.01 | 997.665 | 0.53964
2013-10-19 22:00 | 5.935 | 25.758 | 24.109 | 997.813 | 0.49511
2013-10-19 22:15 | 6.09 | 25.806 | 24.207 | 997.962 | 0.52808
2013-10-19 22:30 | 5.67 | 25.806 | 24.257 | 998.599 | 0.44168
2013-10-19 22:45 | 5.908 | 25.758 | 24.109 | 998.063 | 0.4895
2013-10-19 23:00 | 6.097 | 25.71 | 24.01 | 997.914 | 0.52959
2013-10-19 23:15 | 5.993 | 25.661 | 23.961 | 997.715 | 0.5073
2013-10-19 23:30 | 6.211 | 25.71 | 24.01 | 997.914 | 0.5547
2013-10-19 23:45 | 6.232 | 25.71 | 24.109 | 998.063 | 0.5594
2013-10-20 | 6.167 | 25.71 | 24.109 | 998.125 | 0.54493
2013-10-20 00:15 | 5.799 | 25.71 | 24.158 | 998.262 | 0.46724
2013-10-20 00:30 | 5.626 | 25.661 | 24.207 | 997.962 | 0.43316
2013-10-20 00:45 | 6.157 | 25.71 | 24.257 | 997.35 | 0.54272
2013-10-20 01:00 | 6.241 | 25.71 | 24.306 | 996.988 | 0.56142
2013-10-20 01:15 | 5.947 | 25.71 | 24.306 | 997.612 | 0.49762
2013-10-20 01:30 | 5.992 | 25.71 | 24.355 | 997.624 | 0.50709
2013-10-20 01:45 | 6.002 | 25.661 | 24.257 | 997.537 | 0.5092
2013-10-20 02:00 | 6.076 | 25.227 | 23.219 | 997.224 | 0.52505
2013-10-20 02:15 | 5.805 | 25.034 | 22.525 | 996.621 | 0.46844
2013-10-20 02:30 | 5.978 | 24.986 | 22.227 | 996.488 | 0.50413
2013-10-20 02:45 | 5.836 | 24.938 | 22.177 | 996.102 | 0.47472
2013-10-20 03:00 | 6.242 | 24.938 | 22.127 | 995.591 | 0.56165
2013-10-20 03:15 | 6.039 | 24.938 | 22.177 | 995.79 | 0.51709
2013-10-20 03:30 | 6.502 | 24.889 | 22.177 | 995.54 | 0.62197
2013-10-20 03:45 | 5.729 | 24.938 | 22.276 | 996.375 | 0.45326
2013-10-20 04:00 | 5.625 | 24.889 | 22.276 | 996.625 | 0.43297
2013-10-20 04:15 | 6.096 | 24.889 | 22.326 | 996.387 | 0.52938
2013-10-20 04:30 | 6.179 | 24.889 | 22.276 | 996.25 | 0.54758
2013-10-20 04:45 | 6.503 | 24.744 | 22.227 | 995.926 | 0.62221
2013-10-20 05:00 | 5.515 | 24.841 | 22.227 | 996.488 | 0.41211
2013-10-20 05:15 | 6.072 | 24.793 | 22.227 | 995.864 | 0.52418
2013-10-20 05:30 | 5.507 | 24.793 | 22.227 | 996.363 | 0.41062
2013-10-20 05:45 | 6.014 | 24.793 | 22.177 | 995.977 | 0.51175
2013-10-20 06:00 | 5.795 | 24.744 | 22.127 | 996.901 | 0.46643
2013-10-20 06:15 | 5.955 | 24.647 | 22.028 | 996.815 | 0.49929
2013-10-20 06:30 | 5.999 | 24.647 | 22.028 | 996.94 | 0.50857
2013-10-20 06:45 | 6.192 | 24.696 | 22.028 | 996.94 | 0.55047
2013-10-20 07:00 | 6.373 | 24.696 | 22.227 | 996.987 | 0.59158
2013-10-20 07:15 | 5.604 | 24.744 | 22.674 | 997.593 | 0.42894
2013-10-20 07:30 | 5.807 | 24.938 | 23.565 | 997.307 | 0.46885
2013-10-20 07:45 | 5.367 | 25.083 | 24.651 | 997.633 | 0.38502
2013-10-20 08:00 | 5.547 | 25.227 | 25.044 | 997.855 | 0.41812
2013-10-20 08:15 | 6.101 | 25.661 | 26.171 | 997.384 | 0.53046
2013-10-20 08:30 | 5.84 | 26.335 | 28.168 | 997.76 | 0.47554
2013-10-20 08:45 | 5.595 | 26.815 | 32.116 | 998.204 | 0.42722
2013-10-20 09:00 | 5.906 | 27.055 | 32.689 | 998.227 | 0.48909
2013-10-20 09:15 | 6.206 | 28.392 | 35.584 | 998.281 | 0.55358
2013-10-20 09:30 | 5.801 | 28.488 | 35.537 | 998.832 | 0.46764
2013-10-20 09:45 | 6.051 | 28.631 | 35.773 | 998.704 | 0.51966
2013-10-20 10:00 | 6.004 | 28.44 | 34.922 | 998.612 | 0.50963
2013-10-20 10:15 | 5.958 | 28.488 | 34.591 | 998.902 | 0.49992
2013-10-20 10:30 | 6.518 | 28.726 | 34.875 | 998.287 | 0.6258
2013-10-20 10:45 | 6.192 | 29.154 | 35.962 | 998.565 | 0.55047
2013-10-20 11:00 | 5.907 | 28.963 | 35.443 | 998.37 | 0.48929
2013-10-20 11:15 | 6.199 | 28.488 | 34.164 | 998.105 | 0.55202
2013-10-20 11:30 | 6.035 | 28.392 | 33.832 | 997.832 | 0.51623
2013-10-20 11:45 | 6.345 | 29.201 | 35.537 | 997.706 | 0.5851
2013-10-20 12:00 | 6.072 | 28.916 | 34.733 | 997.625 | 0.52418
2013-10-20 12:15 | 6.131 | 28.916 | 34.686 | 997.175 | 0.53701
2013-10-20 12:30 | 5.906 | 29.249 | 35.443 | 997.369 | 0.48909
2013-10-20 12:45 | 5.78 | 29.343 | 35.773 | 997.14 | 0.46342
2013-10-20 13:00 | 5.858 | 29.723 | 36.574 | 997.282 | 0.47921
2013-10-20 13:15 | 6.172 | 30.054 | 37.374 | 997.171 | 0.54603
2013-10-20 13:30 | 6.456 | 30.622 | 38.733 | 996.574 | 0.61103
2013-10-20 13:45 | 6.811 | 30.338 | 38.077 | 996.723 | 0.69852
2013-10-20 14:00 | 7.198 | 30.574 | 38.546 | 995.714 | 0.80201
2013-10-20 14:15 | 6.212 | 30.385 | 37.843 | 996.038 | 0.55492
2013-10-20 14:30 | 6.413 | 29.865 | 36.433 | 995.619 | 0.6009
2013-10-20 14:45 | 6.182 | 30.054 | 36.81 | 995.589 | 0.54825
2013-10-20 15:00 | 6.721 | 30.48 | 37.89 | 995.298 | 0.67567
2013-10-20 15:15 | 6.245 | 30.81 | 38.873 | 995.232 | 0.56232
2013-10-20 15:30 | 6.296 | 30.622 | 38.826 | 995.158 | 0.57387
2013-10-20 15:45 | 5.435 | 30.574 | 38.826 | 994.97 | 0.39733
2013-10-20 16:00 | 6.885 | 30.291 | 38.826 | 994.719 | 0.71765
2013-10-20 16:15 | 6.542 | 29.628 | 36.951 | 994.436 | 0.63158
2013-10-20 16:30 | 6.4 | 29.059 | 35.064 | 994.332 | 0.59786
2013-10-20 16:45 | 6.559 | 28.726 | 33.261 | 994.371 | 0.63569
2013-10-20 17:00 | 6.399 | 28.392 | 31.877 | 994.33 | 0.59763
2013-10-20 17:15 | 6.537 | 28.154 | 30.871 | 994.26 | 0.63037
2013-10-20 17:30 | 5.754 | 27.916 | 30.15 | 994.701 | 0.45822
2013-10-20 17:45 | 6.309 | 27.725 | 29.185 | 994.581 | 0.57684
2013-10-20 18:00 | 6.909 | 27.486 | 28.605 | 994.059 | 0.72392
2013-10-20 18:15 | 6.603 | 27.151 | 27.537 | 994.665 | 0.64641
2013-10-20 18:30 | 6.509 | 26.959 | 26.904 | 995.069 | 0.62365
2013-10-20 18:45 | 6.723 | 26.863 | 26.269 | 995.098 | 0.67618
2013-10-20 19:00 | 6.566 | 26.671 | 25.78 | 995.227 | 0.63739
2013-10-20 19:15 | 6.337 | 26.575 | 25.486 | 995.466 | 0.58326
2013-10-20 19:30 | 6.556 | 26.527 | 25.29 | 995.793 | 0.63497
2013-10-20 19:45 | 6.56 | 26.479 | 25.191 | 995.768 | 0.63593
2013-10-20 20:00 | 6.258 | 26.431 | 25.142 | 996.381 | 0.56525
2013-10-20 20:15 | 6.393 | 26.335 | 24.995 | 996.095 | 0.59623
2013-10-20 20:30 | 6.386 | 26.335 | 24.995 | 996.719 | 0.5946
2013-10-20 20:45 | 6.424 | 26.335 | 24.995 | 996.906 | 0.60348
2013-10-20 21:00 | 6.27 | 26.287 | 25.044 | 996.981 | 0.56796
2013-10-20 21:15 | 6.167 | 26.287 | 25.044 | 997.418 | 0.54493
2013-10-20 21:30 | 6.297 | 26.335 | 25.044 | 997.48 | 0.5741
2013-10-20 21:45 | 6.415 | 26.287 | 25.093 | 997.68 | 0.60137
2013-10-20 22:00 | 6.676 | 26.287 | 25.093 | 997.368 | 0.66442
2013-10-20 22:15 | 6.33 | 26.239 | 24.995 | 997.406 | 0.58165
2013-10-20 22:30 | 6.55 | 26.143 | 24.946 | 997.206 | 0.63351
2013-10-20 22:45 | 6.127 | 26.191 | 25.142 | 997.754 | 0.53613
2013-10-20 23:00 | 6.009 | 25.998 | 24.946 | 997.394 | 0.51069
2013-10-20 23:15 | 6.717 | 25.95 | 24.601 | 997.184 | 0.67467
2013-10-20 23:30 | 6.012 | 25.806 | 24.059 | 997.365 | 0.51133
2013-10-20 23:45 | 6.341 | 25.758 | 24.01 | 997.415 | 0.58418
2013-10-21 | 6.471 | 25.71 | 23.911 | 997.828 | 0.61458
2013-10-21 00:15 | 6.407 | 25.71 | 23.911 | 997.89 | 0.5995
2013-10-21 00:30 | 6.461 | 25.758 | 24.01 | 997.353 | 0.61221
2013-10-21 00:45 | 6.435 | 25.661 | 23.763 | 997.168 | 0.60607
2013-10-21 01:00 | 6.344 | 25.469 | 23.565 | 997.12 | 0.58487
2013-10-21 01:15 | 6.228 | 25.469 | 23.516 | 997.233 | 0.5585
2013-10-21 01:30 | 6.04 | 25.372 | 23.467 | 997.096 | 0.5173
2013-10-21 01:45 | 6.467 | 25.42 | 23.368 | 996.698 | 0.61363
2013-10-21 02:00 | 6.108 | 25.372 | 23.318 | 996.749 | 0.53199
2013-10-21 02:15 | 6.007 | 25.372 | 23.318 | 996.624 | 0.51027
2013-10-21 02:30 | 6.405 | 25.324 | 23.269 | 996.549 | 0.59903
2013-10-21 02:45 | 5.614 | 25.276 | 23.17 | 997.025 | 0.43086
2013-10-21 03:00 | 6.159 | 25.276 | 23.07 | 996.939 | 0.54316
2013-10-21 03:15 | 5.905 | 25.276 | 23.07 | 996.627 | 0.48888
2013-10-21 03:30 | 6.287 | 25.276 | 23.07 | 996.252 | 0.57182
2013-10-21 03:45 | 6.473 | 25.179 | 23.021 | 995.804 | 0.61506
2013-10-21 04:00 | 6.139 | 25.131 | 22.872 | 995.83 | 0.53876
2013-10-21 04:15 | 6.545 | 25.083 | 22.922 | 995.468 | 0.63231
2013-10-21 04:30 | 6.51 | 25.131 | 22.971 | 995.355 | 0.62389
2013-10-21 04:45 | 5.349 | 25.083 | 23.021 | 996.303 | 0.3818
2013-10-21 05:00 | 5.839 | 25.083 | 22.922 | 996.216 | 0.47533
2013-10-21 05:15 | 5.747 | 25.034 | 22.872 | 996.454 | 0.45683
2013-10-21 05:30 | 6.17 | 25.083 | 22.971 | 996.228 | 0.54559
2013-10-21 05:45 | 6.288 | 25.131 | 23.07 | 996.19 | 0.57205
2013-10-21 06:00 | 5.978 | 25.179 | 23.07 | 996.627 | 0.50413
2013-10-21 06:15 | 6.154 | 25.131 | 23.07 | 996.377 | 0.54206
2013-10-21 06:30 | 5.823 | 25.131 | 23.07 | 996.814 | 0.47208
2013-10-21 06:45 | 5.784 | 25.131 | 23.07 | 997.188 | 0.46422
2013-10-21 07:00 | 6.012 | 25.083 | 23.12 | 996.888 | 0.51133
2013-10-21 07:15 | 6.255 | 25.083 | 23.269 | 996.986 | 0.56457
2013-10-21 07:30 | 6.015 | 25.179 | 23.615 | 997.319 | 0.51197
2013-10-21 07:45 | 6.141 | 25.324 | 24.158 | 997.201 | 0.5392
2013-10-21 08:00 | 6.045 | 25.469 | 24.798 | 997.358 | 0.51837
2013-10-21 08:15 | 6.054 | 25.71 | 25.633 | 997.563 | 0.52031
2013-10-21 08:30 | 6.202 | 26.143 | 27.196 | 997.827 | 0.55269
2013-10-21 08:45 | 5.74 | 26.575 | 28.168 | 998.072 | 0.45544
2013-10-21 09:00 | 5.814 | 26.671 | 28.411 | 998.321 | 0.47026
2013-10-21 09:15 | 5.685 | 26.911 | 28.798 | 998.607 | 0.44461
2013-10-21 09:30 | 6.21 | 27.246 | 29.475 | 998.404 | 0.55447
2013-10-21 09:45 | 5.768 | 27.294 | 29.764 | 998.915 | 0.46102
2013-10-21 10:00 | 5.928 | 27.294 | 29.909 | 998.702 | 0.49365
2013-10-21 10:15 | 6.357 | 27.342 | 30.053 | 998.301 | 0.58787
2013-10-21 10:30 | 5.743 | 27.581 | 30.486 | 998.725 | 0.45604
2013-10-21 10:45 | 5.993 | 27.677 | 31.351 | 998.633 | 0.5073
2013-10-21 11:00 | 6.027 | 27.963 | 31.973 | 998.105 | 0.51452
2013-10-21 11:15 | 6.056 | 28.202 | 32.307 | 998.066 | 0.52074
2013-10-21 11:30 | 5.989 | 28.392 | 32.737 | 997.989 | 0.50645
2013-10-21 11:45 | 6.454 | 28.631 | 33.309 | 997.635 | 0.61056
2013-10-21 12:00 | 6.049 | 28.773 | 33.879 | 997.531 | 0.51923
2013-10-21 12:15 | 5.84 | 28.916 | 34.306 | 997.516 | 0.47554
2013-10-21 12:30 | 6.535 | 28.916 | 34.306 | 996.89 | 0.62989
2013-10-21 12:45 | 6.377 | 29.059 | 34.591 | 996.713 | 0.59251
2013-10-21 13:00 | 6.419 | 29.296 | 35.443 | 996.493 | 0.60231
2013-10-21 13:15 | 6.166 | 29.628 | 36.339 | 996.659 | 0.54471
2013-10-21 13:30 | 6.358 | 29.581 | 36.527 | 996.394 | 0.5881
2013-10-21 13:45 | 6.356 | 29.486 | 36.527 | 996.018 | 0.58764
2013-10-21 14:00 | 6.177 | 29.486 | 36.527 | 996.081 | 0.54714
2013-10-21 14:15 | 6.092 | 29.391 | 36.433 | 995.619 | 0.52851
2013-10-21 14:30 | 6.066 | 29.296 | 36.15 | 995.547 | 0.52289
2013-10-21 14:45 | 6.489 | 29.77 | 36.998 | 994.886 | 0.61887
2013-10-21 15:00 | 6.305 | 29.818 | 36.904 | 994.862 | 0.57592
2013-10-21 15:15 | 5.697 | 30.244 | 38.312 | 994.403 | 0.44696
2013-10-21 15:30 | 5.706 | 30.338 | 38.733 | 994.884 | 0.44873
2013-10-21 15:45 | 5.519 | 30.149 | 39.2 | 994.875 | 0.41286
2013-10-21 16:00 | 6.413 | 29.818 | 39.247 | 994.699 | 0.6009
2013-10-21 16:15 | 5.959 | 29.438 | 38.826 | 995.095 | 0.50013
2013-10-21 16:30 | 5.6 | 29.106 | 38.593 | 994.911 | 0.42818
2013-10-21 16:45 | 6.02 | 28.773 | 37.702 | 994.751 | 0.51303
2013-10-21 17:00 | 5.982 | 28.488 | 36.056 | 994.835 | 0.50497
2013-10-21 17:15 | 6.363 | 28.345 | 34.449 | 994.737 | 0.58926
2013-10-21 17:30 | 6.619 | 28.297 | 33.309 | 995.196 | 0.65033
2013-10-21 17:45 | 6.372 | 27.151 | 29.716 | 995.341 | 0.59135
2013-10-21 18:00 | 12.631 | 26.383 | 25.29 | 994.544 | 3.2715
2013-10-21 18:15 | 8.731 | 26.287 | 24.158 | 995.017 | 1.2996
2013-10-21 18:30 | 7.747 | 26.143 | 23.763 | 995.358 | 0.9638
2013-10-21 18:45 | 6.981 | 25.998 | 23.417 | 995.711 | 0.74293
2013-10-21 19:00 | 7.094 | 25.854 | 23.318 | 995.875 | 0.77336
2013-10-21 19:15 | 6.893 | 25.758 | 23.269 | 995.863 | 0.71974
2013-10-21 19:30 | 6.741 | 25.661 | 23.17 | 996.026 | 0.68071
2013-10-21 19:45 | 6.189 | 25.661 | 23.219 | 996.849 | 0.5498
2013-10-21 20:00 | 5.92 | 25.613 | 23.219 | 997.037 | 0.49199
2013-10-21 20:15 | 6.712 | 25.565 | 23.17 | 996.463 | 0.67341
2013-10-21 20:30 | 6.413 | 25.565 | 23.17 | 996.588 | 0.6009
2013-10-21 20:45 | 6.41 | 25.517 | 23.12 | 997.075 | 0.6002
2013-10-21 21:00 | 6.135 | 25.469 | 23.12 | 997.325 | 0.53788
2013-10-21 21:15 | 6.715 | 25.517 | 23.07 | 997.001 | 0.67417
2013-10-21 21:30 | 6.297 | 25.517 | 23.17 | 996.962 | 0.5741
2013-10-21 21:45 | 6.673 | 25.517 | 23.269 | 996.986 | 0.66367
2013-10-21 22:00 | 6.139 | 25.517 | 23.269 | 997.735 | 0.53876
2013-10-21 22:15 | 6.014 | 25.42 | 23.318 | 997.872 | 0.51175
2013-10-21 22:30 | 6.603 | 25.517 | 23.318 | 997.56 | 0.64641
2013-10-21 22:45 | 6.669 | 25.42 | 23.318 | 997.622 | 0.66268
2013-10-21 23:00 | 5.975 | 25.42 | 23.219 | 997.91 | 0.5035
2013-10-21 23:15 | 6.35 | 25.42 | 23.17 | 997.711 | 0.58626
2013-10-21 23:30 | 6.192 | 25.324 | 23.07 | 997.375 | 0.55047
2013-10-21 23:45 | 6.381 | 25.324 | 22.971 | 997.414 | 0.59344
2013-10-22 | 6.128 | 25.324 | 23.021 | 997.551 | 0.53635
2013-10-22 00:15 | 6.018 | 25.276 | 23.021 | 997.301 | 0.51261
2013-10-22 00:30 | 6.1 | 25.276 | 22.971 | 997.165 | 0.53025
2013-10-22 00:45 | 6.023 | 25.227 | 23.021 | 997.052 | 0.51367
2013-10-22 01:00 | 6.162 | 25.227 | 22.971 | 996.915 | 0.54382
2013-10-22 01:15 | 6.628 | 25.179 | 22.773 | 996.493 | 0.65254
2013-10-22 01:30 | 6.228 | 25.083 | 22.574 | 996.508 | 0.5585
2013-10-22 01:45 | 6.365 | 25.034 | 22.525 | 996.185 | 0.58972
2013-10-22 02:00 | 6.381 | 24.986 | 22.425 | 996.036 | 0.59344
2013-10-22 02:15 | 6.489 | 24.986 | 22.326 | 995.763 | 0.61887
2013-10-22 02:30 | 6.442 | 24.938 | 22.326 | 996.012 | 0.60772
2013-10-22 02:45 | 6.207 | 24.938 | 22.376 | 995.962 | 0.55381
2013-10-22 03:00 | 6.1 | 24.938 | 22.425 | 995.786 | 0.53025
2013-10-22 03:15 | 6.558 | 24.938 | 22.425 | 995.225 | 0.63545
2013-10-22 03:30 | 6.5 | 24.889 | 22.425 | 995.038 | 0.62149
2013-10-22 03:45 | 6.683 | 24.889 | 22.376 | 995.026 | 0.66616
2013-10-22 04:00 | 6.3 | 24.889 | 22.326 | 995.513 | 0.57478
2013-10-22 04:15 | 6.232 | 24.889 | 22.376 | 995.525 | 0.5594
2013-10-22 04:30 | 6.479 | 24.889 | 22.376 | 995.338 | 0.61649
2013-10-22 04:45 | 5.861 | 24.841 | 22.425 | 995.474 | 0.47982
2013-10-22 05:00 | 6.122 | 24.841 | 22.425 | 995.162 | 0.53504
2013-10-22 05:15 | 6.426 | 24.841 | 22.376 | 995.65 | 0.60395
2013-10-22 05:30 | 6.128 | 24.841 | 22.425 | 995.662 | 0.53635
2013-10-22 05:45 | 6.146 | 24.793 | 22.475 | 995.736 | 0.5403
2013-10-22 06:00 | 6.052 | 24.841 | 22.425 | 995.849 | 0.51988
2013-10-22 06:15 | 6.395 | 24.841 | 22.425 | 995.849 | 0.5967
2013-10-22 06:30 | 5.877 | 24.793 | 22.376 | 996.336 | 0.48311
2013-10-22 06:45 | 6.577 | 24.793 | 22.425 | 996.098 | 0.64006
2013-10-22 07:00 | 6.044 | 24.841 | 22.823 | 996.754 | 0.51816
2013-10-22 07:15 | 5.852 | 24.938 | 23.516 | 996.983 | 0.47798
2013-10-22 07:30 | 6.548 | 25.131 | 24.798 | 996.608 | 0.63303
2013-10-22 07:45 | 5.706 | 25.372 | 25.927 | 997.199 | 0.44873
2013-10-22 08:00 | 6 | 25.758 | 26.758 | 997.468 | 0.50878
2013-10-22 08:15 | 6.164 | 26.047 | 27.877 | 997.374 | 0.54426
2013-10-22 08:30 | 5.847 | 26.479 | 28.605 | 997.87 | 0.47696
2013-10-22 08:45 | 5.976 | 26.959 | 31.542 | 997.557 | 0.50371
2013-10-22 09:00 | 5.506 | 27.725 | 35.253 | 998.009 | 0.41043
2013-10-22 09:15 | 6.12 | 28.773 | 36.245 | 997.573 | 0.5346
2013-10-22 09:30 | 6.92 | 29.438 | 37.655 | 997.243 | 0.7268
2013-10-22 09:45 | 6.379 | 30.196 | 39.574 | 997.535 | 0.59297
2013-10-22 10:00 | 6.485 | 30.622 | 40.599 | 997.725 | 0.61791
2013-10-22 10:15 | 6.44 | 30.763 | 41.575 | 997.775 | 0.60725
2013-10-22 10:30 | 6.856 | 30.999 | 42.224 | 997.243 | 0.71012
2013-10-22 10:45 | 6.474 | 31.14 | 42.548 | 997.508 | 0.6153
2013-10-22 11:00 | 6.259 | 31.329 | 43.149 | 997.463 | 0.56548
2013-10-22 11:15 | 6.215 | 31.752 | 43.334 | 997.067 | 0.55559
2013-10-22 11:30 | 6.609 | 31.329 | 42.131 | 996.782 | 0.64788
2013-10-22 11:45 | 6.649 | 30.952 | 40.413 | 996.302 | 0.65772
2013-10-22 12:00 | 5.771 | 30.433 | 38.78 | 996.21 | 0.46162
2013-10-22 12:15 | 5.126 | 30.905 | 39.34 | 996.538 | 0.34324
2013-10-22 12:30 | 4.659 | 30.527 | 38.031 | 996.273 | 0.27032
2013-10-22 12:45 | 6.365 | 30.48 | 37.655 | 995.928 | 0.58972
2013-10-22 13:00 | 5.799 | 30.905 | 37.984 | 995.26 | 0.46724
2013-10-22 13:15 | 5.618 | 31.14 | 38.546 | 995.088 | 0.43163
2013-10-22 13:30 | 5.423 | 31.423 | 39.247 | 994.949 | 0.39514
2013-10-22 13:45 | 4.454 | 30.622 | 37.562 | 994.715 | 0.24156
2013-10-22 14:00 | 5.669 | 31.046 | 38.546 | 994.211 | 0.44149
2013-10-22 14:15 | 5.255 | 31.282 | 39.527 | 994.267 | 0.36525
2013-10-22 14:30 | 5.611 | 30.952 | 38.92 | 993.553 | 0.43028
2013-10-22 14:45 | 5.84 | 30.669 | 38.359 | 993.601 | 0.47554
2013-10-22 15:00 | 5.599 | 30.81 | 38.499 | 993.448 | 0.42799
2013-10-22 15:15 | 5.592 | 31.282 | 39.714 | 993.374 | 0.42665
2013-10-22 15:30 | 5.285 | 31.376 | 40.599 | 993.153 | 0.37048
2013-10-22 15:45 | 6.083 | 31.235 | 41.203 | 992.423 | 0.52656
2013-10-22 16:00 | 5.104 | 31.187 | 41.667 | 993.475 | 0.33957
2013-10-22 16:15 | 4.979 | 30.574 | 40.459 | 993.056 | 0.31916
2013-10-22 16:30 | 5.537 | 29.77 | 37.749 | 993.01 | 0.41624
2013-10-22 16:45 | 5.192 | 28.868 | 34.259 | 993.188 | 0.3544
2013-10-22 17:00 | 5.701 | 28.392 | 32.068 | 993.441 | 0.44774
2013-10-22 17:15 | 5.638 | 27.82 | 30.005 | 993.54 | 0.43548
2013-10-22 17:30 | 5.322 | 27.581 | 28.701 | 994.084 | 0.377
2013-10-22 17:45 | 7.484 | 27.151 | 26.953 | 994.644 | 0.88407
2013-10-22 18:00 | 6.99 | 26.863 | 24.7 | 994.837 | 0.74532
2013-10-22 18:15 | 6.084 | 26.479 | 23.911 | 994.832 | 0.52678
2013-10-22 18:30 | 6.128 | 26.239 | 23.615 | 995.135 | 0.53635
2013-10-22 18:45 | 5.68 | 26.191 | 23.516 | 995.049 | 0.44363
2013-10-22 19:00 | 5.92 | 26.143 | 23.516 | 994.737 | 0.49199
2013-10-22 19:15 | 5.573 | 26.095 | 23.417 | 995.337 | 0.42303
2013-10-22 19:30 | 5.338 | 25.998 | 23.318 | 996.312 | 0.37984
2013-10-22 19:45 | 5.947 | 25.95 | 23.269 | 995.863 | 0.49762
2013-10-22 20:00 | 5.837 | 25.902 | 23.318 | 996.062 | 0.47493
2013-10-22 20:15 | 5.912 | 25.758 | 23.17 | 996.151 | 0.49033
2013-10-22 20:30 | 5.799 | 25.661 | 23.021 | 996.053 | 0.46724
2013-10-22 20:45 | 5.565 | 25.71 | 22.971 | 996.416 | 0.42152
2013-10-22 21:00 | 6.187 | 25.71 | 22.922 | 996.591 | 0.54935
2013-10-22 21:15 | 5.183 | 25.71 | 23.07 | 997.688 | 0.35286
2013-10-22 21:30 | 5.655 | 25.613 | 22.971 | 997.913 | 0.43877
2013-10-22 21:45 | 5.811 | 25.565 | 22.922 | 997.964 | 0.46966
2013-10-22 22:00 | 5.538 | 25.565 | 22.922 | 998.401 | 0.41642
2013-10-22 22:15 | 5.323 | 25.565 | 23.021 | 998.612 | 0.37718
2013-10-22 22:30 | 5.615 | 25.565 | 23.021 | 998.549 | 0.43105
2013-10-22 22:45 | 5.642 | 25.469 | 22.922 | 998.65 | 0.43625
2013-10-22 23:00 | 5.671 | 25.517 | 23.021 | 998.362 | 0.44188
2013-10-22 23:15 | 5.511 | 25.469 | 23.07 | 998.499 | 0.41137
2013-10-22 23:30 | 5.154 | 25.469 | 23.07 | 998.624 | 0.34795
2013-10-22 23:45 | 5.448 | 25.517 | 23.021 | 998.3 | 0.39971
2013-10-23 | 5.311 | 25.42 | 22.971 | 998.225 | 0.37505
2013-10-23 00:15 | 5.131 | 25.42 | 22.922 | 998.401 | 0.34408
2013-10-23 00:30 | 5.32 | 25.372 | 22.872 | 998.139 | 0.37664
2013-10-23 00:45 | 5.632 | 25.372 | 22.872 | 997.89 | 0.43432
2013-10-23 01:00 | 5.89 | 25.324 | 22.823 | 997.503 | 0.48578
2013-10-23 01:15 | 5.067 | 25.276 | 22.723 | 997.729 | 0.33345
2013-10-23 01:30 | 4.729 | 25.276 | 22.674 | 997.78 | 0.28059
2013-10-23 01:45 | 5.777 | 25.227 | 22.723 | 997.292 | 0.46282
2013-10-23 02:00 | 5.45 | 25.324 | 22.773 | 997.429 | 0.40008
2013-10-23 02:15 | 5.75 | 25.324 | 22.773 | 997.304 | 0.45743
2013-10-23 02:30 | 4.948 | 25.276 | 22.823 | 997.566 | 0.31421
2013-10-23 02:45 | 5.368 | 25.276 | 22.872 | 997.265 | 0.3852
2013-10-23 03:00 | 5.361 | 25.227 | 22.922 | 997.028 | 0.38394
2013-10-23 03:15 | 5.431 | 25.227 | 22.971 | 996.79 | 0.3966
2013-10-23 03:30 | 5.359 | 25.179 | 22.922 | 996.841 | 0.38359
2013-10-23 03:45 | 5.443 | 25.227 | 22.922 | 996.778 | 0.39879
2013-10-23 04:00 | 5.288 | 25.179 | 22.872 | 996.517 | 0.37101
2013-10-23 04:15 | 5.221 | 25.131 | 22.773 | 996.618 | 0.35937
2013-10-23 04:30 | 5.317 | 25.131 | 22.723 | 996.356 | 0.37611
2013-10-23 04:45 | 5.015 | 25.083 | 22.674 | 996.407 | 0.32496
2013-10-23 05:00 | 5.689 | 25.083 | 22.674 | 995.97 | 0.44539
2013-10-23 05:15 | 4.806 | 25.083 | 22.723 | 996.668 | 0.29215
2013-10-23 05:30 | 4.98 | 25.131 | 22.773 | 996.743 | 0.31932
2013-10-23 05:45 | 5.274 | 25.034 | 22.723 | 996.918 | 0.36856
2013-10-23 06:00 | 5.354 | 25.083 | 22.823 | 996.692 | 0.38269
2013-10-23 06:15 | 5.106 | 25.083 | 22.823 | 996.879 | 0.3399
2013-10-23 06:30 | 5.226 | 25.083 | 22.773 | 996.93 | 0.36023
2013-10-23 06:45 | 5.343 | 25.034 | 22.674 | 996.906 | 0.38073
2013-10-23 07:00 | 5.188 | 25.083 | 22.872 | 997.078 | 0.35371
2013-10-23 07:15 | 4.484 | 25.227 | 23.565 | 997.495 | 0.24565
2013-10-23 07:30 | 4.996 | 25.42 | 24.355 | 997.749 | 0.32189
2013-10-23 07:45 | 5.162 | 25.613 | 25.044 | 997.667 | 0.3493
2013-10-23 08:00 | 5.417 | 25.71 | 25.388 | 997.627 | 0.39405
2013-10-23 08:15 | 5.033 | 25.998 | 26.318 | 998.295 | 0.32788
2013-10-23 08:30 | 5.239 | 26.479 | 27.926 | 998.073 | 0.36247
2013-10-23 08:45 | 4.924 | 26.623 | 28.895 | 998.444 | 0.31042
2013-10-23 09:00 | 5.134 | 27.103 | 32.164 | 998.779 | 0.34458
2013-10-23 09:15 | 4.786 | 27.629 | 32.451 | 999.291 | 0.28912
2013-10-23 09:30 | 5.023 | 27.963 | 32.689 | 998.977 | 0.32626
2013-10-23 09:45 | 5.167 | 27.772 | 32.26 | 998.867 | 0.35015
2013-10-23 10:00 | 5.546 | 28.011 | 32.642 | 998.652 | 0.41793
2013-10-23 10:15 | 5.731 | 27.868 | 32.307 | 998.691 | 0.45366
2013-10-23 10:30 | 5.047 | 27.677 | 31.829 | 998.944 | 0.33017
2013-10-23 10:45 | 5.046 | 27.677 | 31.59 | 998.945 | 0.33001
2013-10-23 11:00 | 5.115 | 27.916 | 32.164 | 998.529 | 0.3414
2013-10-23 11:15 | 5.114 | 28.297 | 32.928 | 998.413 | 0.34124
2013-10-23 11:30 | 5.782 | 28.963 | 34.875 | 998.099 | 0.46382
2013-10-23 11:45 | 5.022 | 29.581 | 36.951 | 998.379 | 0.3261
2013-10-23 12:00 | 4.817 | 30.338 | 38.967 | 997.947 | 0.29383
2013-10-23 12:15 | 6.086 | 30.244 | 39.154 | 997.618 | 0.52721
2013-10-23 12:30 | 5.901 | 30.48 | 39.434 | 997.563 | 0.48805
2013-10-23 12:45 | 5.301 | 30.952 | 40.087 | 997.286 | 0.37329
2013-10-23 13:00 | 5.41 | 31.235 | 40.366 | 997.355 | 0.39278
2013-10-23 13:15 | 5.146 | 31.046 | 40.18 | 997.309 | 0.3466
2013-10-23 13:30 | 5.452 | 30.857 | 39.854 | 997.041 | 0.40044
2013-10-23 13:45 | 5.912 | 31.187 | 40.273 | 996.393 | 0.49033
2013-10-23 14:00 | 5.501 | 30.857 | 39.714 | 996.317 | 0.4095
2013-10-23 14:15 | 5.518 | 31.093 | 40.599 | 995.784 | 0.41267
2013-10-23 14:30 | 4.625 | 30.999 | 40.226 | 996.507 | 0.26542
2013-10-23 14:45 | 5.82 | 30.007 | 37.421 | 995.305 | 0.47148
2013-10-23 15:00 | 5.996 | 29.818 | 36.622 | 994.603 | 0.50793
2013-10-23 15:15 | 5.293 | 29.533 | 36.15 | 994.608 | 0.37188
2013-10-23 15:30 | 5.707 | 29.581 | 36.009 | 994.447 | 0.44892
2013-10-23 15:45 | 5.307 | 29.011 | 34.069 | 994.765 | 0.37435
2013-10-23 16:00 | 5.516 | 28.392 | 32.068 | 994.128 | 0.4123
2013-10-23 16:15 | 5.501 | 28.154 | 30.967 | 994.097 | 0.4095
2013-10-23 16:30 | 4.999 | 27.82 | 29.909 | 994.952 | 0.32237
2013-10-23 16:45 | 5.315 | 27.438 | 28.701 | 995.208 | 0.37576
2013-10-23 17:00 | 5.006 | 27.055 | 27.537 | 996.976 | 0.3235
2013-10-23 17:15 | 13.893 | 25.998 | 23.911 | 995.893 | 4.1509
2013-10-23 17:30 | 11.844 | 26.095 | 22.525 | 995.248 | 2.7855
2013-10-23 17:45 | 9.23 | 26.143 | 22.326 | 995.701 | 1.4933
2013-10-23 18:00 | 8.045 | 26.047 | 22.425 | 995.474 | 1.0592
2013-10-23 18:15 | 7.609 | 25.854 | 22.326 | 995.201 | 0.92145
2013-10-23 18:30 | 6.98 | 25.806 | 22.425 | 995.35 | 0.74266
2013-10-23 18:45 | 6.713 | 25.661 | 22.425 | 995.662 | 0.67367
2013-10-23 19:00 | 5.858 | 25.42 | 22.425 | 995.724 | 0.47921
2013-10-23 19:15 | 5.687 | 25.324 | 22.773 | 996.243 | 0.445
2013-10-23 19:30 | 5.531 | 25.372 | 22.872 | 996.642 | 0.41511
2013-10-23 19:45 | 5.307 | 25.372 | 22.773 | 996.805 | 0.37435
2013-10-23 20:00 | 5.189 | 25.324 | 22.723 | 997.292 | 0.35388
2013-10-23 20:15 | 4.738 | 25.324 | 22.723 | 997.792 | 0.28193
2013-10-23 20:30 | 4.848 | 25.179 | 22.723 | 997.23 | 0.29858
2013-10-23 20:45 | 4.755 | 25.131 | 22.674 | 997.468 | 0.28447
2013-10-23 21:00 | 4.664 | 25.083 | 22.624 | 997.705 | 0.27105
2013-10-23 21:15 | 4.65 | 25.083 | 22.574 | 997.943 | 0.26902
2013-10-23 21:30 | 4.765 | 25.083 | 22.624 | 997.83 | 0.28596
2013-10-23 21:45 | 4.897 | 25.034 | 22.574 | 997.569 | 0.30618
2013-10-23 22:00 | 4.817 | 24.986 | 22.525 | 997.682 | 0.29383
2013-10-23 22:15 | 4.774 | 25.034 | 22.475 | 997.857 | 0.28732
2013-10-23 22:30 | 4.689 | 24.986 | 22.425 | 998.033 | 0.2747
2013-10-23 22:45 | 4.791 | 24.986 | 22.425 | 998.157 | 0.28988
2013-10-23 23:00 | 4.899 | 24.986 | 22.425 | 998.22 | 0.30649
2013-10-23 23:15 | 4.969 | 24.986 | 22.475 | 997.982 | 0.31756
2013-10-23 23:30 | 5.178 | 24.986 | 22.475 | 998.169 | 0.35201
2013-10-23 23:45 | 4.959 | 25.034 | 22.525 | 998.181 | 0.31596
2013-10-24 | 4.749 | 25.034 | 22.525 | 997.994 | 0.28357
2013-10-24 00:15 | 4.976 | 24.986 | 22.525 | 997.807 | 0.31868
2013-10-24 00:30 | 4.856 | 24.986 | 22.574 | 997.756 | 0.29981
2013-10-24 00:45 | 5.408 | 24.938 | 22.574 | 997.194 | 0.39241
2013-10-24 01:00 | 4.905 | 24.938 | 22.574 | 997.631 | 0.30743
2013-10-24 01:15 | 4.737 | 24.889 | 22.525 | 998.056 | 0.28178
2013-10-24 01:30 | 4.997 | 24.841 | 22.574 | 997.444 | 0.32205
2013-10-24 01:45 | 5.285 | 24.889 | 22.624 | 997.518 | 0.37048
2013-10-24 02:00 | 5.268 | 24.938 | 22.574 | 997.444 | 0.36751
2013-10-24 02:15 | 4.986 | 24.889 | 22.574 | 997.194 | 0.32028
2013-10-24 02:30 | 5.083 | 24.889 | 22.674 | 997.156 | 0.33609
2013-10-24 02:45 | 5.418 | 24.841 | 22.624 | 997.144 | 0.39423
2013-10-24 03:00 | 5.421 | 24.889 | 22.723 | 997.105 | 0.39478
2013-10-24 03:15 | 5.239 | 24.841 | 22.574 | 996.758 | 0.36247
2013-10-24 03:30 | 5.378 | 24.841 | 22.475 | 996.734 | 0.38699
2013-10-24 03:45 | 4.947 | 24.744 | 22.425 | 997.284 | 0.31406
2013-10-24 04:00 | 5.267 | 24.793 | 22.475 | 997.046 | 0.36733
2013-10-24 04:15 | 5.193 | 24.841 | 22.475 | 997.42 | 0.35457
2013-10-24 04:30 | 5.23 | 24.841 | 22.376 | 997.272 | 0.36092
2013-10-24 04:45 | 4.868 | 24.744 | 22.227 | 997.361 | 0.30167
2013-10-24 05:00 | 5.012 | 24.696 | 22.177 | 997.537 | 0.32447
2013-10-24 05:15 | 5.226 | 24.696 | 22.077 | 997.326 | 0.36023
2013-10-24 05:30 | 4.633 | 24.647 | 22.028 | 997.439 | 0.26657
2013-10-24 05:45 | 5.311 | 24.599 | 21.978 | 996.866 | 0.37505
2013-10-24 06:00 | 5.087 | 24.599 | 21.978 | 997.365 | 0.33675
2013-10-24 06:15 | 5.157 | 24.599 | 21.928 | 997.353 | 0.34845
2013-10-24 06:30 | 5.26 | 24.696 | 22.177 | 997.35 | 0.36611
2013-10-24 06:45 | 5.382 | 24.696 | 22.326 | 997.51 | 0.38771
2013-10-24 07:00 | 4.953 | 24.744 | 22.425 | 997.783 | 0.31501
2013-10-24 07:15 | 4.83 | 24.744 | 22.823 | 998.127 | 0.29582
2013-10-24 07:30 | 4.731 | 24.793 | 22.872 | 998.638 | 0.28089
2013-10-24 07:45 | 4.884 | 24.889 | 23.17 | 998.585 | 0.30415
2013-10-24 08:00 | 5.127 | 25.131 | 24.897 | 998.505 | 0.34341
2013-10-24 08:15 | 5.11 | 25.565 | 26.22 | 998.708 | 0.34057
2013-10-24 08:30 | 5.261 | 25.854 | 27.099 | 998.74 | 0.36629
2013-10-24 08:45 | 5.066 | 26.191 | 28.895 | 999.131 | 0.33328
2013-10-24 09:00 | 4.985 | 27.055 | 33.404 | 999.411 | 0.32012
2013-10-24 09:15 | 5.908 | 29.059 | 36.15 | 999.364 | 0.4895
2013-10-24 09:30 | 4.974 | 29.77 | 37.984 | 1000.08 | 0.31836
2013-10-24 09:45 | 6.754 | 29.486 | 38.686 | 999.505 | 0.684
2013-10-24 10:00 | 6.339 | 29.865 | 39.294 | 999.344 | 0.58372
2013-10-24 10:15 | 5.749 | 30.054 | 40.087 | 999.666 | 0.45723
2013-10-24 10:30 | 5.742 | 30.007 | 40.087 | 999.541 | 0.45584
2013-10-24 10:45 | 5.741 | 30.149 | 40.413 | 999.433 | 0.45564
2013-10-24 11:00 | 6.346 | 30.149 | 40.32 | 998.784 | 0.58533
2013-10-24 11:15 | 5.144 | 30.244 | 40.273 | 999.274 | 0.34626
2013-10-24 11:30 | 5.593 | 30.433 | 40.133 | 998.801 | 0.42684
2013-10-24 11:45 | 5.53 | 30.433 | 39.807 | 998.469 | 0.41492
2013-10-24 12:00 | 6.086 | 30.433 | 39.247 | 998.205 | 0.52721
2013-10-24 12:15 | 5.801 | 30.622 | 39.667 | 998.059 | 0.46764
2013-10-24 12:30 | 5.485 | 30.763 | 39.574 | 998.036 | 0.40653
2013-10-24 12:45 | 5.222 | 30.622 | 39.013 | 997.896 | 0.35954
2013-10-24 13:00 | 5.936 | 30.48 | 38.546 | 997.529 | 0.49532
2013-10-24 13:15 | 5.837 | 30.857 | 39.387 | 997.113 | 0.47493
2013-10-24 13:30 | 5.596 | 31.046 | 40.087 | 997.036 | 0.42741
2013-10-24 13:45 | 5.338 | 31.423 | 40.785 | 996.831 | 0.37984
2013-10-24 14:00 | 5.907 | 31.47 | 40.738 | 996.068 | 0.48929
2013-10-24 14:15 | 6.3 | 30.244 | 38.077 | 996.285 | 0.57478
2013-10-24 14:30 | 5.146 | 29.201 | 34.97 | 996.184 | 0.3466
2013-10-24 14:45 | 5.004 | 28.916 | 33.404 | 996.034 | 0.32318
2013-10-24 15:00 | 5.526 | 29.296 | 34.164 | 995.29 | 0.41417
2013-10-24 15:15 | 4.94 | 28.916 | 33.309 | 995.759 | 0.31295
2013-10-24 15:30 | 5.266 | 28.345 | 31.494 | 995.419 | 0.36716
2013-10-24 15:45 | 5.501 | 27.82 | 29.957 | 994.965 | 0.4095
2013-10-24 16:00 | 5.01 | 27.438 | 28.701 | 995.396 | 0.32415
2013-10-24 16:15 | 5.382 | 27.151 | 27.634 | 994.627 | 0.38771
2013-10-24 16:30 | 5.487 | 27.007 | 26.904 | 994.632 | 0.4069
2013-10-24 16:45 | 5.348 | 26.959 | 26.611 | 995.308 | 0.38162
2013-10-24 17:00 | 5.23 | 26.431 | 25.437 | 996.266 | 0.36092
2013-10-24 17:15 | 10.032 | 26.095 | 23.565 | 996.184 | 1.8392
2013-10-24 17:30 | 7.916 | 26.047 | 22.773 | 995.432 | 1.0172
2013-10-24 17:45 | 6.409 | 25.902 | 22.674 | 994.66 | 0.59997
2013-10-24 18:00 | 5.777 | 25.661 | 22.723 | 995.234 | 0.46282
2013-10-24 18:15 | 4.968 | 25.613 | 22.872 | 996.454 | 0.3174
2013-10-24 18:30 | 5.265 | 25.517 | 22.922 | 995.842 | 0.36699
2013-10-24 18:45 | 5.265 | 25.517 | 22.922 | 995.842 | 0.36699
2013-10-24 19:00 | 5.089 | 25.469 | 22.872 | 996.33 | 0.33708
2013-10-24 19:15 | 5.257 | 25.469 | 22.971 | 996.166 | 0.36559
2013-10-24 19:30 | 5.116 | 25.42 | 23.07 | 996.564 | 0.34157
2013-10-24 19:45 | 4.869 | 25.469 | 23.12 | 997.387 | 0.30182
2013-10-24 20:00 | 5.461 | 25.42 | 23.269 | 997.236 | 0.4021
2013-10-24 20:15 | 4.901 | 25.372 | 23.417 | 997.708 | 0.30681
2013-10-24 20:30 | 4.998 | 25.42 | 23.417 | 998.645 | 0.32221
2013-10-24 20:45 | 5.178 | 25.469 | 23.516 | 998.544 | 0.35201
2013-10-24 21:00 | 5.68 | 25.42 | 23.565 | 998.368 | 0.44363
2013-10-24 21:15 | 6.063 | 25.179 | 23.021 | 998.674 | 0.52224
2013-10-24 21:30 | 6.107 | 25.179 | 22.475 | 998.856 | 0.53177
2013-10-24 21:45 | 5.83 | 25.034 | 22.525 | 998.618 | 0.4735
2013-10-24 22:00 | 5.795 | 25.083 | 22.624 | 998.392 | 0.46643
2013-10-24 22:15 | 5.304 | 25.034 | 22.624 | 997.955 | 0.37382
2013-10-24 22:30 | 5.796 | 25.083 | 22.674 | 997.717 | 0.46663
2013-10-24 22:45 | 5.577 | 25.034 | 22.624 | 997.518 | 0.42379
2013-10-24 23:00 | 5.37 | 25.083 | 22.674 | 997.405 | 0.38556
2013-10-24 23:15 | 5.478 | 25.083 | 22.674 | 997.468 | 0.40524
2013-10-24 23:30 | 5.048 | 24.986 | 22.624 | 998.018 | 0.33033
2013-10-24 23:45 | 5.386 | 24.938 | 22.425 | 997.721 | 0.38844
2013-10-25 | 5.11 | 24.986 | 22.475 | 997.732 | 0.34057
2013-10-25 00:15 | 4.55 | 24.986 | 22.525 | 998.056 | 0.25479
2013-10-25 00:30 | 5.225 | 24.986 | 22.574 | 997.506 | 0.36005
2013-10-25 00:45 | 4.898 | 25.083 | 22.574 | 997.756 | 0.30634
2013-10-25 01:00 | 5.005 | 25.034 | 22.574 | 997.631 | 0.32334
2013-10-25 01:15 | 5.198 | 25.083 | 22.624 | 997.518 | 0.35542
2013-10-25 01:30 | 5.242 | 25.034 | 22.773 | 997.679 | 0.36299
2013-10-25 01:45 | 5.275 | 25.034 | 22.823 | 997.254 | 0.36873
2013-10-25 02:00 | 5.174 | 25.034 | 22.872 | 997.016 | 0.35133
2013-10-25 02:15 | 5.161 | 25.034 | 22.872 | 997.141 | 0.34913
2013-10-25 02:30 | 4.945 | 25.034 | 22.872 | 997.578 | 0.31374
2013-10-25 02:45 | 4.941 | 25.083 | 22.922 | 997.714 | 0.3131
2013-10-25 03:00 | 4.856 | 25.034 | 22.872 | 997.328 | 0.29981
2013-10-25 03:15 | 5.008 | 25.034 | 22.823 | 997.067 | 0.32383
2013-10-25 03:30 | 5.685 | 24.938 | 22.823 | 996.754 | 0.44461
2013-10-25 03:45 | 5.939 | 24.938 | 22.773 | 996.618 | 0.49595
2013-10-25 04:00 | 5.745 | 24.889 | 22.723 | 996.731 | 0.45643
2013-10-25 04:15 | 6.154 | 24.938 | 22.723 | 996.294 | 0.54206
2013-10-25 04:30 | 5.961 | 24.889 | 22.674 | 996.407 | 0.50055
2013-10-25 04:45 | 5.543 | 24.938 | 22.624 | 996.333 | 0.41736
2013-10-25 05:00 | 5.375 | 24.889 | 22.574 | 996.758 | 0.38645
2013-10-25 05:15 | 5.813 | 24.889 | 22.525 | 996.496 | 0.47006
2013-10-25 05:30 | 5.705 | 24.889 | 22.525 | 996.434 | 0.44853
2013-10-25 05:45 | 5.644 | 24.841 | 22.425 | 996.473 | 0.43664
2013-10-25 06:00 | 6.075 | 24.793 | 22.376 | 996.087 | 0.52483
2013-10-25 06:15 | 5.572 | 24.793 | 22.376 | 996.523 | 0.42284
2013-10-25 06:30 | 5.502 | 24.793 | 22.425 | 996.535 | 0.40969
2013-10-25 06:45 | 5.721 | 24.841 | 22.475 | 996.734 | 0.45168
2013-10-25 07:00 | 5.994 | 24.793 | 22.624 | 996.894 | 0.50751
2013-10-25 07:15 | 5.459 | 24.841 | 22.872 | 997.328 | 0.40173
2013-10-25 07:30 | 5.25 | 24.938 | 23.17 | 998.023 | 0.36438
2013-10-25 07:45 | 5.571 | 25.034 | 23.714 | 998.03 | 0.42265
2013-10-25 08:00 | 5.563 | 25.179 | 24.207 | 998.212 | 0.42114
2013-10-25 08:15 | 5.903 | 25.324 | 24.749 | 998.219 | 0.48847
2013-10-25 08:30 | 5.738 | 25.613 | 25.682 | 998.449 | 0.45504
2013-10-25 08:45 | 5.495 | 26.239 | 27.78 | 998.786 | 0.40839
2013-10-25 09:00 | 5.738 | 27.342 | 32.785 | 999.189 | 0.45504
2013-10-25 09:15 | 5.539 | 29.059 | 36.056 | 999.277 | 0.41661
2013-10-25 09:30 | 6.519 | 29.011 | 36.103 | 998.914 | 0.62604
2013-10-25 09:45 | 6.401 | 29.296 | 36.669 | 998.87 | 0.5981
2013-10-25 10:00 | 6.13 | 28.773 | 35.726 | 999.193 | 0.53679
2013-10-25 10:15 | 5.935 | 28.726 | 35.348 | 998.971 | 0.49511
2013-10-25 10:30 | 5.563 | 29.912 | 38.124 | 999.113 | 0.42114
2013-10-25 10:45 | 5.105 | 29.723 | 38.031 | 998.526 | 0.33974
2013-10-25 11:00 | 6.503 | 29.723 | 37.796 | 998.279 | 0.62221
2013-10-25 11:15 | 5.474 | 29.818 | 37.749 | 998.205 | 0.4045
2013-10-25 11:30 | 6.894 | 30.149 | 38.265 | 998.022 | 0.72
2013-10-25 11:45 | 6.544 | 29.391 | 36.292 | 997.648 | 0.63206
2013-10-25 12:00 | 5.114 | 30.196 | 37.562 | 998.158 | 0.34124
2013-10-25 12:15 | 7.176 | 30.102 | 37.515 | 997.332 | 0.7959
2013-10-25 12:30 | 5.987 | 29.675 | 36.81 | 997.529 | 0.50603
2013-10-25 12:45 | 6.289 | 29.77 | 36.763 | 997.33 | 0.57228
2013-10-25 13:00 | 5.921 | 29.675 | 36.527 | 997.145 | 0.4922
2013-10-25 13:15 | 5.22 | 30.007 | 37.28 | 997.523 | 0.35919
2013-10-25 13:30 | 6.632 | 30.102 | 37.327 | 996.909 | 0.65353
2013-10-25 13:45 | 5.394 | 29.96 | 36.951 | 996.939 | 0.38988
2013-10-25 14:00 | 5.914 | 29.96 | 36.763 | 996.766 | 0.49075
2013-10-25 14:15 | 5.553 | 30.433 | 37.702 | 996.816 | 0.41925
2013-10-25 14:30 | 5.843 | 30.527 | 38.077 | 996.347 | 0.47615
2013-10-25 14:45 | 5.521 | 30.952 | 39.247 | 996.452 | 0.41323
2013-10-25 15:00 | 5.808 | 30.574 | 38.499 | 995.952 | 0.46905
2013-10-25 15:15 | 5.414 | 29.628 | 36.15 | 996.048 | 0.3935
2013-10-25 15:30 | 5.901 | 29.059 | 34.306 | 995.327 | 0.48805
2013-10-25 15:45 | 5.335 | 28.631 | 32.928 | 995.474 | 0.37931
2013-10-25 16:00 | 5.741 | 28.631 | 32.689 | 995.413 | 0.45564
2013-10-25 16:15 | 5.817 | 28.583 | 32.689 | 995.038 | 0.47087
2013-10-25 16:30 | 5.584 | 28.678 | 33.689 | 995.419 | 0.42512
2013-10-25 16:45 | 6.155 | 28.535 | 34.069 | 995.078 | 0.54228
2013-10-25 17:00 | 5.529 | 28.44 | 34.211 | 995.427 | 0.41473
2013-10-25 17:15 | 5.68 | 28.154 | 32.689 | 995.663 | 0.44363
2013-10-25 17:30 | 5.083 | 27.772 | 31.015 | 995.859 | 0.33609
2013-10-25 17:45 | 5.834 | 27.39 | 29.62 | 995.129 | 0.47432
2013-10-25 18:00 | 5.825 | 27.294 | 28.75 | 995.658 | 0.47249
2013-10-25 18:15 | 5.638 | 27.151 | 28.12 | 996.061 | 0.43548
2013-10-25 18:30 | 5.352 | 26.911 | 27.488 | 996.464 | 0.38233
2013-10-25 18:45 | 5.737 | 26.767 | 26.904 | 996.193 | 0.45485
2013-10-25 19:00 | 5.394 | 26.623 | 26.122 | 996.748 | 0.38988
2013-10-25 19:15 | 5.521 | 26.527 | 25.633 | 996.751 | 0.41323
2013-10-25 19:30 | 5.478 | 26.431 | 25.388 | 996.191 | 0.40524
2013-10-25 19:45 | 5.684 | 26.239 | 25.044 | 996.357 | 0.44441
2013-10-25 20:00 | 5.508 | 26.191 | 24.847 | 996.62 | 0.41081
2013-10-25 20:15 | 5.206 | 26.143 | 24.7 | 996.896 | 0.35679
2013-10-25 20:30 | 5.413 | 26.095 | 24.601 | 997.122 | 0.39332
2013-10-25 20:45 | 5.302 | 26.047 | 24.552 | 997.547 | 0.37347
2013-10-25 21:00 | 5.435 | 26.047 | 24.552 | 997.922 | 0.39733
2013-10-25 21:15 | 5.213 | 26.047 | 24.601 | 998.308 | 0.35799
2013-10-25 21:30 | 5.514 | 26.095 | 24.651 | 998.258 | 0.41193
2013-10-25 21:45 | 5.613 | 26.047 | 24.601 | 998.87 | 0.43067
2013-10-25 22:00 | 5.878 | 25.998 | 24.651 | 998.757 | 0.48331
2013-10-25 22:15 | 5.903 | 25.998 | 24.651 | 999.069 | 0.48847
2013-10-25 22:30 | 5.969 | 25.95 | 24.552 | 999.545 | 0.50223
2013-10-25 22:45 | 15.468 | 25.372 | 23.467 | 998.906 | 5.4292
2013-10-25 23:00 | 12.251 | 25.758 | 23.219 | 998.971 | 3.031
2013-10-25 23:15 | 9.859 | 25.854 | 23.368 | 999.506 | 1.7609
2013-10-25 23:30 | 8.722 | 25.902 | 23.318 | 999.744 | 1.2963
2013-10-25 23:45 | 8.171 | 25.806 | 23.318 | 999.682 | 1.1011
2013-10-26 | 8.197 | 25.806 | 23.318 | 999.432 | 1.1099
2013-10-26 00:15 | 7.361 | 25.758 | 23.318 | 999.557 | 0.84819
2013-10-26 00:30 | 7.735 | 25.71 | 23.318 | 999.058 | 0.96007
2013-10-26 00:45 | 8.807 | 25.661 | 23.269 | 999.108 | 1.3281
2013-10-26 01:00 | 8.044 | 25.661 | 23.219 | 998.846 | 1.0588
2013-10-26 01:15 | 7.541 | 25.661 | 23.17 | 998.834 | 0.901
2013-10-26 01:30 | 7.77 | 25.661 | 23.219 | 998.722 | 0.97097
2013-10-26 01:45 | 7.379 | 25.613 | 23.07 | 998.748 | 0.85339
2013-10-26 02:00 | 7.074 | 25.517 | 22.922 | 998.838 | 0.76792
2013-10-26 02:15 | 7.069 | 25.42 | 22.773 | 998.24 | 0.76656
2013-10-26 02:30 | 7.067 | 25.372 | 22.723 | 998.166 | 0.76602
2013-10-26 02:45 | 7.148 | 25.324 | 22.823 | 998.065 | 0.78816
2013-10-26 03:00 | 6.737 | 25.276 | 22.674 | 998.279 | 0.6797
2013-10-26 03:15 | 6.674 | 25.276 | 22.723 | 998.228 | 0.66392
2013-10-26 03:30 | 6.882 | 25.227 | 22.674 | 997.78 | 0.71687
2013-10-26 03:45 | 6.508 | 25.227 | 22.723 | 997.979 | 0.62341
2013-10-26 04:00 | 6.6 | 25.131 | 22.723 | 997.792 | 0.64567
2013-10-26 04:15 | 6.511 | 25.131 | 22.723 | 997.542 | 0.62413
2013-10-26 04:30 | 5.79 | 24.986 | 22.525 | 997.682 | 0.46542
2013-10-26 04:45 | 6.405 | 24.986 | 22.376 | 997.023 | 0.59903
2013-10-26 05:00 | 6.328 | 24.889 | 22.177 | 997.225 | 0.58119
2013-10-26 05:15 | 6.5 | 24.793 | 21.978 | 997.24 | 0.62149
2013-10-26 05:30 | 6.634 | 24.793 | 22.028 | 996.94 | 0.65402
2013-10-26 05:45 | 6.52 | 24.793 | 22.028 | 996.378 | 0.62628
2013-10-26 06:00 | 6.031 | 24.841 | 21.928 | 996.542 | 0.51538
2013-10-26 06:15 | 6.166 | 24.744 | 21.878 | 996.593 | 0.54471
2013-10-26 06:30 | 6.034 | 24.744 | 21.928 | 996.667 | 0.51602
2013-10-26 06:45 | 6.001 | 24.744 | 21.828 | 996.082 | 0.50899
2013-10-26 07:00 | 6.628 | 24.696 | 21.828 | 995.895 | 0.65254
2013-10-26 07:15 | 6.15 | 24.744 | 22.028 | 996.441 | 0.54118
2013-10-26 07:30 | 6.124 | 24.793 | 22.326 | 996.262 | 0.53548
2013-10-26 07:45 | 6.169 | 24.938 | 22.922 | 996.279 | 0.54537
2013-10-26 08:00 | 6.699 | 25.083 | 23.565 | 995.934 | 0.67016
2013-10-26 08:15 | 6.292 | 25.324 | 24.454 | 996.212 | 0.57296
2013-10-26 08:30 | 6.167 | 25.661 | 25.486 | 996.59 | 0.54493
2013-10-26 08:45 | 6.004 | 25.806 | 26.025 | 997.036 | 0.50963
2013-10-26 09:00 | 6.484 | 25.95 | 26.611 | 997.244 | 0.61768
2013-10-26 09:15 | 6.09 | 26.191 | 27.147 | 997.565 | 0.52808
2013-10-26 09:30 | 5.843 | 26.671 | 28.75 | 997.844 | 0.47615
2013-10-26 09:45 | 5.989 | 26.815 | 29.185 | 998.268 | 0.50645
2013-10-26 10:00 | 6.193 | 26.911 | 29.571 | 998.053 | 0.55069
2013-10-26 10:15 | 5.912 | 27.198 | 30.198 | 998.338 | 0.49033
2013-10-26 10:30 | 6.065 | 27.294 | 30.583 | 998.062 | 0.52267
2013-10-26 10:45 | 6.183 | 27.486 | 30.871 | 997.635 | 0.54847
2013-10-26 11:00 | 6.099 | 28.106 | 32.498 | 997.365 | 0.53003
2013-10-26 11:15 | 6.036 | 28.202 | 33.071 | 997.637 | 0.51645
2013-10-26 11:30 | 6.031 | 28.106 | 32.785 | 997.376 | 0.51538
2013-10-26 11:45 | 6.098 | 28.059 | 32.594 | 997.514 | 0.52981
2013-10-26 12:00 | 6.323 | 28.249 | 32.88 | 997.15 | 0.58004
2013-10-26 12:15 | 5.944 | 28.44 | 33.261 | 997.435 | 0.49699
2013-10-26 12:30 | 6.176 | 28.345 | 33.118 | 996.773 | 0.54692
2013-10-26 12:45 | 6.254 | 28.249 | 32.737 | 996.488 | 0.56435
2013-10-26 13:00 | 6.212 | 28.154 | 32.594 | 996.264 | 0.55492
2013-10-26 13:15 | 5.934 | 28.059 | 32.355 | 996.328 | 0.4949
2013-10-26 13:30 | 5.979 | 28.059 | 32.307 | 996.003 | 0.50434
2013-10-26 13:45 | 5.796 | 27.963 | 32.164 | 996.028 | 0.46663
2013-10-26 14:00 | 6.148 | 28.011 | 32.068 | 995.816 | 0.54074
2013-10-26 14:15 | 6.11 | 28.011 | 32.068 | 995.629 | 0.53242
2013-10-26 14:30 | 6.001 | 27.963 | 32.212 | 995.603 | 0.50899
2013-10-26 14:45 | 6.329 | 27.868 | 32.164 | 994.903 | 0.58142
2013-10-26 15:00 | 6.214 | 27.868 | 32.116 | 995.016 | 0.55537
2013-10-26 15:15 | 5.949 | 27.772 | 31.877 | 994.955 | 0.49804
2013-10-26 15:30 | 6.37 | 28.011 | 32.642 | 994.588 | 0.59088
2013-10-26 15:45 | 5.864 | 28.202 | 34.069 | 994.828 | 0.48044
2013-10-26 16:00 | 6.182 | 27.725 | 32.689 | 994.537 | 0.54825
2013-10-26 16:15 | 5.885 | 27.438 | 31.638 | 994.706 | 0.48475
2013-10-26 16:30 | 5.784 | 27.342 | 31.159 | 994.709 | 0.46422
2013-10-26 16:45 | 6.244 | 27.246 | 30.871 | 994.385 | 0.5621
2013-10-26 17:00 | 6.404 | 27.055 | 30.246 | 994.538 | 0.5988
2013-10-26 17:15 | 6.157 | 26.863 | 29.233 | 994.531 | 0.54272
2013-10-26 17:30 | 5.601 | 26.767 | 28.265 | 994.474 | 0.42837
2013-10-26 17:45 | 6.456 | 26.575 | 27.634 | 994.002 | 0.61103
2013-10-26 18:00 | 5.998 | 26.527 | 27.05 | 994.543 | 0.50836
2013-10-26 18:15 | 5.808 | 26.335 | 26.416 | 994.76 | 0.46905
2013-10-26 18:30 | 5.922 | 26.239 | 25.927 | 994.888 | 0.49241
2013-10-26 18:45 | 5.251 | 26.095 | 25.486 | 995.654 | 0.36455
2013-10-26 19:00 | 5.951 | 26.047 | 25.142 | 995.507 | 0.49846
2013-10-26 19:15 | 6.264 | 25.998 | 24.798 | 995.235 | 0.56661
2013-10-26 19:30 | 5.628 | 25.902 | 24.552 | 995.986 | 0.43355
2013-10-26 19:45 | 6.258 | 25.806 | 24.355 | 996.001 | 0.56525
2013-10-26 20:00 | 6.052 | 25.758 | 24.257 | 995.79 | 0.51988
2013-10-26 20:15 | 5.873 | 25.758 | 24.109 | 996.191 | 0.48228
2013-10-26 20:30 | 6.194 | 25.71 | 24.01 | 996.416 | 0.55091
2013-10-26 20:45 | 6.224 | 25.71 | 23.961 | 996.779 | 0.5576
2013-10-26 21:00 | 5.78 | 25.71 | 24.059 | 996.99 | 0.46342
2013-10-26 21:15 | 5.735 | 25.71 | 24.059 | 997.427 | 0.45445
2013-10-26 21:30 | 5.805 | 25.71 | 24.109 | 997.751 | 0.46844
2013-10-26 21:45 | 5.894 | 25.661 | 24.257 | 997.475 | 0.48661
2013-10-26 22:00 | 6.573 | 25.324 | 23.565 | 997.62 | 0.63909
2013-10-26 22:15 | 6.449 | 25.131 | 22.872 | 997.827 | 0.60937
2013-10-26 22:30 | 6.269 | 25.034 | 22.525 | 997.682 | 0.56774
2013-10-26 22:45 | 6.483 | 25.034 | 22.376 | 997.584 | 0.61744
2013-10-26 23:00 | 6.197 | 24.938 | 22.276 | 998.496 | 0.55158
2013-10-26 23:15 | 6.076 | 24.938 | 22.227 | 998.672 | 0.52505
2013-10-26 23:30 | 5.874 | 24.938 | 22.276 | 998.309 | 0.48249
2013-10-26 23:45 | 5.643 | 24.938 | 22.177 | 998.535 | 0.43644
2013-10-27 | 5.438 | 24.889 | 22.227 | 999.108 | 0.39788
2013-10-27 00:15 | 5.908 | 24.889 | 22.177 | 998.535 | 0.4895
2013-10-27 00:30 | 6.011 | 24.938 | 22.177 | 998.847 | 0.51112
2013-10-27 00:45 | 5.775 | 24.889 | 22.227 | 998.609 | 0.46242
2013-10-27 01:00 | 6.214 | 24.889 | 22.227 | 998.235 | 0.55537
2013-10-27 01:15 | 6.032 | 24.793 | 22.177 | 998.036 | 0.51559
2013-10-27 01:30 | 6.108 | 24.793 | 22.177 | 997.849 | 0.53199
2013-10-27 01:45 | 5.961 | 24.793 | 22.077 | 997.264 | 0.50055
2013-10-27 02:00 | 6.153 | 24.793 | 22.127 | 996.964 | 0.54184
2013-10-27 02:15 | 6.193 | 24.696 | 22.077 | 996.266 | 0.55069
2013-10-27 02:30 | 6.522 | 24.696 | 21.978 | 996.055 | 0.62676
2013-10-27 02:45 | 5.797 | 24.696 | 21.978 | 996.429 | 0.46683
2013-10-27 03:00 | 6.094 | 24.647 | 21.928 | 996.23 | 0.52894
2013-10-27 03:15 | 6.243 | 24.696 | 21.978 | 995.992 | 0.56187
2013-10-27 03:30 | 6.066 | 24.599 | 21.928 | 996.293 | 0.52289
2013-10-27 03:45 | 6.505 | 24.744 | 21.928 | 995.981 | 0.62269
2013-10-27 04:00 | 5.97 | 24.696 | 22.077 | 996.203 | 0.50244
2013-10-27 04:15 | 6.526 | 24.744 | 22.077 | 996.016 | 0.62773
2013-10-27 04:30 | 6.322 | 24.744 | 22.077 | 996.328 | 0.57981
2013-10-27 04:45 | 6.444 | 24.744 | 22.127 | 996.153 | 0.60819
2013-10-27 05:00 | 5.935 | 24.744 | 22.127 | 996.652 | 0.49511
2013-10-27 05:15 | 6.013 | 24.744 | 22.227 | 996.238 | 0.51154
2013-10-27 05:30 | 6.305 | 24.744 | 22.177 | 996.289 | 0.57592
2013-10-27 05:45 | 6.557 | 24.696 | 22.177 | 996.414 | 0.63521
2013-10-27 06:00 | 5.909 | 24.696 | 22.276 | 996.937 | 0.48971
2013-10-27 06:15 | 6.287 | 24.744 | 22.276 | 996.812 | 0.57182
2013-10-27 06:30 | 6.111 | 24.793 | 22.376 | 997.397 | 0.53264
2013-10-27 06:45 | 6.306 | 24.744 | 22.376 | 997.522 | 0.57615
2013-10-27 07:00 | 6.25 | 24.793 | 22.773 | 997.429 | 0.56345
2013-10-27 07:15 | 5.901 | 24.938 | 23.368 | 997.384 | 0.48805
2013-10-27 07:30 | 6.236 | 25.034 | 24.01 | 997.602 | 0.5603
2013-10-27 07:45 | 5.859 | 25.276 | 24.995 | 997.905 | 0.47941
2013-10-27 08:00 | 6.087 | 25.613 | 26.22 | 997.771 | 0.52743
2013-10-27 08:15 | 6.302 | 25.95 | 27.147 | 997.815 | 0.57524
2013-10-27 08:30 | 6.163 | 26.095 | 27.44 | 998.014 | 0.54404
2013-10-27 08:45 | 6.561 | 26.287 | 28.023 | 998.098 | 0.63618
2013-10-27 09:00 | 6.004 | 27.677 | 31.015 | 998.735 | 0.50963
2013-10-27 09:15 | 6.196 | 28.535 | 34.638 | 998.914 | 0.55135
2013-10-27 09:30 | 6.242 | 29.059 | 37.139 | 998.364 | 0.56165
2013-10-27 09:45 | 5.861 | 29.438 | 39.247 | 998.393 | 0.47982
2013-10-27 10:00 | 6.539 | 29.533 | 40.226 | 998.949 | 0.63086
2013-10-27 10:15 | 5.898 | 29.723 | 41.296 | 998.647 | 0.48743
2013-10-27 10:30 | 6.166 | 30.007 | 41.667 | 998.675 | 0.54471
2013-10-27 10:45 | 6.685 | 30.007 | 41.714 | 997.997 | 0.66666
2013-10-27 11:00 | 6.516 | 30.054 | 41.528 | 998.015 | 0.62532
2013-10-27 11:15 | 5.969 | 30.291 | 41.528 | 998.203 | 0.50223
2013-10-27 11:30 | 6.213 | 30.149 | 40.971 | 997.566 | 0.55514
2013-10-27 11:45 | 6.146 | 30.007 | 39.9 | 997.177 | 0.5403
2013-10-27 12:00 | 6.59 | 30.574 | 40.738 | 997.321 | 0.64323
2013-10-27 12:15 | 6.859 | 30.857 | 41.575 | 996.898 | 0.71089
2013-10-27 12:30 | 6.665 | 30.857 | 41.482 | 996.75 | 0.66169
2013-10-27 12:45 | 6.561 | 30.669 | 40.878 | 996.604 | 0.63618
2013-10-27 13:00 | 6.296 | 30.952 | 41.296 | 996.142 | 0.57387
2013-10-27 13:15 | 6.533 | 31.376 | 41.621 | 996.032 | 0.62941
2013-10-27 13:30 | 6.286 | 31.376 | 42.038 | 995.882 | 0.5716
2013-10-27 13:45 | 6.87 | 30.338 | 39.667 | 995.429 | 0.71375
2013-10-27 14:00 | 6.725 | 30.149 | 38.826 | 995.658 | 0.67668
2013-10-27 14:15 | 6.678 | 29.77 | 37.749 | 994.7 | 0.66492
2013-10-27 14:30 | 6.972 | 29.154 | 35.82 | 994.149 | 0.74054
2013-10-27 14:45 | 6.789 | 28.631 | 33.784 | 993.88 | 0.69289
2013-10-27 15:00 | 6.406 | 28.202 | 32.116 | 994.016 | 0.59927
2013-10-27 15:15 | 6.284 | 28.106 | 31.351 | 994.32 | 0.57114
2013-10-27 15:30 | 6.103 | 28.773 | 33.404 | 994.22 | 0.5309
2013-10-27 15:45 | 6.542 | 29.343 | 36.574 | 994.09 | 0.63158
2013-10-27 16:00 | 6.351 | 28.916 | 36.245 | 994.319 | 0.58649
2013-10-27 16:15 | 5.932 | 28.726 | 35.867 | 994.536 | 0.49449
2013-10-27 16:30 | 6.511 | 28.44 | 35.49 | 994.127 | 0.62413
2013-10-27 16:45 | 6.656 | 28.249 | 34.828 | 994.521 | 0.65946
2013-10-27 17:00 | 6.194 | 27.772 | 32.403 | 994.714 | 0.55091
2013-10-27 17:15 | 6.826 | 27.39 | 30.486 | 994.1 | 0.70237
2013-10-27 17:30 | 6.414 | 27.151 | 29.04 | 994.794 | 0.60114
2013-10-27 17:45 | 6.679 | 26.911 | 27.877 | 994.376 | 0.66517
2013-10-27 18:00 | 6.273 | 26.767 | 27.001 | 995.218 | 0.56864
2013-10-27 18:15 | 6.02 | 26.575 | 26.416 | 995.384 | 0.51303
2013-10-27 18:30 | 6.731 | 26.479 | 25.927 | 995.825 | 0.67819
2013-10-27 18:45 | 6.983 | 26.287 | 25.142 | 996.506 | 0.74346
2013-10-27 19:00 | 6.566 | 26.143 | 24.552 | 996.236 | 0.63739
2013-10-27 19:15 | 6.744 | 26.095 | 24.257 | 996.601 | 0.68147
2013-10-27 19:30 | 6.422 | 25.806 | 23.812 | 997.804 | 0.60302
2013-10-27 19:45 | 6.445 | 25.324 | 22.922 | 997.465 | 0.60843
2013-10-27 20:00 | 7.512 | 25.372 | 22.276 | 997.56 | 0.89236
2013-10-27 20:15 | 7.052 | 25.469 | 22.276 | 997.436 | 0.76196
2013-10-27 20:30 | 6.151 | 25.372 | 22.276 | 997.997 | 0.5414
2013-10-27 20:45 | 6.465 | 25.276 | 22.276 | 998.434 | 0.61316
2013-10-27 21:00 | 6.291 | 25.227 | 22.227 | 998.36 | 0.57273
2013-10-27 21:15 | 6.502 | 25.227 | 22.276 | 998.434 | 0.62197
2013-10-27 21:30 | 5.943 | 25.276 | 22.276 | 999.058 | 0.49678
2013-10-27 21:45 | 6.336 | 25.227 | 22.227 | 999.046 | 0.58303
2013-10-27 22:00 | 5.948 | 25.227 | 22.326 | 999.257 | 0.49783
2013-10-27 22:15 | 6.025 | 25.227 | 22.326 | 999.07 | 0.5141
2013-10-27 22:30 | 5.817 | 25.131 | 22.276 | 999.12 | 0.47087
2013-10-27 22:45 | 6.115 | 25.131 | 22.276 | 998.995 | 0.53351
2013-10-27 23:00 | 6.344 | 25.131 | 22.227 | 998.547 | 0.58487
2013-10-27 23:15 | 6.043 | 25.083 | 22.177 | 998.598 | 0.51795
2013-10-27 23:30 | 6.082 | 25.083 | 22.227 | 998.672 | 0.52634
2013-10-27 23:45 | 6.048 | 25.131 | 22.425 | 998.781 | 0.51902
2013-10-28 | 6.323 | 25.131 | 22.574 | 998.567 | 0.58004
2013-10-28 00:15 | 6.121 | 25.131 | 22.674 | 998.653 | 0.53482
2013-10-28 00:30 | 6.188 | 25.179 | 22.723 | 998.665 | 0.54958
2013-10-28 00:45 | 5.815 | 25.083 | 22.773 | 998.989 | 0.47046
2013-10-28 01:00 | 6.065 | 25.131 | 22.773 | 998.427 | 0.52267
2013-10-28 01:15 | 6.097 | 25.131 | 22.773 | 998.677 | 0.52959
2013-10-28 01:30 | 6.247 | 25.179 | 22.872 | 998.326 | 0.56277
2013-10-28 01:45 | 6.044 | 25.179 | 22.971 | 998.413 | 0.51816
2013-10-28 02:00 | 6.515 | 25.131 | 23.07 | 997.875 | 0.62508
2013-10-28 02:15 | 6.621 | 25.227 | 23.12 | 997.699 | 0.65082
2013-10-28 02:30 | 6.184 | 25.227 | 23.219 | 997.848 | 0.54869
2013-10-28 02:45 | 6.076 | 25.227 | 23.269 | 998.234 | 0.52505
2013-10-28 03:00 | 6.272 | 25.179 | 23.318 | 997.684 | 0.56842
2013-10-28 03:15 | 5.797 | 25.227 | 23.368 | 997.946 | 0.46683
2013-10-28 03:30 | 6.164 | 25.179 | 23.318 | 997.622 | 0.54426
2013-10-28 03:45 | 6.437 | 25.179 | 23.269 | 997.298 | 0.60654
2013-10-28 04:00 | 6.214 | 25.179 | 23.269 | 997.236 | 0.55537
2013-10-28 04:15 | 6.108 | 25.179 | 23.417 | 997.396 | 0.53199
2013-10-28 04:30 | 6.483 | 25.179 | 23.417 | 997.084 | 0.61744
2013-10-28 04:45 | 6.184 | 25.179 | 23.368 | 997.322 | 0.54869
2013-10-28 05:00 | 6.616 | 25.179 | 23.368 | 997.01 | 0.64959
2013-10-28 05:15 | 5.646 | 25.131 | 23.318 | 997.997 | 0.43702
2013-10-28 05:30 | 6.049 | 25.179 | 23.269 | 997.735 | 0.51923
2013-10-28 05:45 | 6.443 | 25.179 | 23.269 | 997.797 | 0.60796
2013-10-28 06:00 | 6.125 | 25.179 | 23.318 | 997.997 | 0.5357
2013-10-28 06:15 | 6.242 | 25.227 | 23.368 | 998.071 | 0.56165
2013-10-28 06:30 | 6.253 | 25.179 | 23.417 | 998.208 | 0.56412
2013-10-28 06:45 | 6.283 | 25.131 | 23.368 | 998.383 | 0.57091
2013-10-28 07:00 | 6.172 | 25.227 | 23.516 | 998.981 | 0.54603
2013-10-28 07:15 | 6.279 | 25.276 | 23.763 | 999.29 | 0.57001
2013-10-28 07:30 | 6.386 | 25.324 | 24.109 | 999.374 | 0.5946
2013-10-28 07:45 | 6.152 | 25.42 | 24.601 | 999.869 | 0.54162
2013-10-28 08:00 | 6.037 | 25.517 | 24.847 | 1000.304 | 0.51666
2013-10-28 08:15 | 6.448 | 25.661 | 25.388 | 1000.187 | 0.60914
2013-10-28 08:30 | 6.175 | 25.95 | 26.904 | 1000.69 | 0.54669
2013-10-28 08:45 | 6.234 | 26.191 | 27.488 | 1000.399 | 0.55985
2013-10-28 09:00 | 6.261 | 26.239 | 27.683 | 1000.448 | 0.56593
2013-10-28 09:15 | 6.152 | 26.575 | 28.653 | 1000.756 | 0.54162
2013-10-28 09:30 | 6.083 | 26.479 | 28.411 | 1001.007 | 0.52656
2013-10-28 09:45 | 6.165 | 27.677 | 31.207 | 1001.159 | 0.54448
2013-10-28 10:00 | 6.251 | 28.297 | 33.546 | 1000.948 | 0.56367
2013-10-28 10:15 | 5.185 | 29.154 | 37.045 | 1001.406 | 0.3532
2013-10-28 10:30 | 5.87 | 29.011 | 37.655 | 1001.123 | 0.48167
2013-10-28 10:45 | 6.469 | 28.726 | 36.951 | 1000.694 | 0.61411
2013-10-28 11:00 | 6.815 | 28.916 | 37.421 | 999.875 | 0.69955
2013-10-28 11:15 | 6.426 | 29.249 | 38.031 | 1000.342 | 0.60395
2013-10-28 11:30 | 6.4 | 28.963 | 37.139 | 999.741 | 0.59786
2013-10-28 11:45 | 6.994 | 29.675 | 38.639 | 999.744 | 0.74639
2013-10-28 12:00 | 6.399 | 29.106 | 37.092 | 999.353 | 0.59763
2013-10-28 12:15 | 6.259 | 28.916 | 36.527 | 998.959 | 0.56548
2013-10-28 12:30 | 6.497 | 28.916 | 36.103 | 998.726 | 0.62078
2013-10-28 12:45 | 6.454 | 28.631 | 35.206 | 998.309 | 0.61056
2013-10-28 13:00 | 6.233 | 28.678 | 35.253 | 998.321 | 0.55962
2013-10-28 13:15 | 6.485 | 28.773 | 35.253 | 997.946 | 0.61791
2013-10-28 13:30 | 6.309 | 28.916 | 35.584 | 997.843 | 0.57684
2013-10-28 13:45 | 6.981 | 29.77 | 37.984 | 997.325 | 0.74293
2013-10-28 14:00 | 6.223 | 29.486 | 37.702 | 996.879 | 0.55738
2013-10-28 14:15 | 6.288 | 29.533 | 38.405 | 996.555 | 0.57205
2013-10-28 14:30 | 6.868 | 29.818 | 39.574 | 996.22 | 0.71323
2013-10-28 14:45 | 6.833 | 29.723 | 39.527 | 995.708 | 0.70418
2013-10-28 15:00 | 6.805 | 29.533 | 39.34 | 995.599 | 0.69698
2013-10-28 15:15 | 5.519 | 29.818 | 40.413 | 995.801 | 0.41286
2013-10-28 15:30 | 5.516 | 29.818 | 41.017 | 995.635 | 0.4123
2013-10-28 15:45 | 7.049 | 29.201 | 38.967 | 994.879 | 0.76115
2013-10-28 16:00 | 6.959 | 28.726 | 37.186 | 994.933 | 0.73709
2013-10-28 16:15 | 6.486 | 28.488 | 36.245 | 995.07 | 0.61815
2013-10-28 16:30 | 6.974 | 28.297 | 35.301 | 994.455 | 0.74107
2013-10-28 16:45 | 6.933 | 28.106 | 35.773 | 994.637 | 0.73022
2013-10-28 17:00 | 6.661 | 27.916 | 34.591 | 994.711 | 0.6607
2013-10-28 17:15 | 7.354 | 27.629 | 32.451 | 994.414 | 0.84618
2013-10-28 17:30 | 6.785 | 27.486 | 30.775 | 994.798 | 0.69187
2013-10-28 17:45 | 6.783 | 27.294 | 29.378 | 994.943 | 0.69136
2013-10-28 18:00 | 6.948 | 27.103 | 28.265 | 995.036 | 0.73418
2013-10-28 18:15 | 6.963 | 26.959 | 27.342 | 995.241 | 0.73815
2013-10-28 18:30 | 6.334 | 26.767 | 26.611 | 995.495 | 0.58257
2013-10-28 18:45 | 6.817 | 26.719 | 26.025 | 995.787 | 0.70006
2013-10-28 19:00 | 6.892 | 26.623 | 25.584 | 995.615 | 0.71948
2013-10-28 19:15 | 6.981 | 26.527 | 25.191 | 995.768 | 0.74293
2013-10-28 19:30 | 6.749 | 26.479 | 24.995 | 996.032 | 0.68273
2013-10-28 19:45 | 6.843 | 26.383 | 24.749 | 996.347 | 0.70676
2013-10-28 20:00 | 6.948 | 26.335 | 24.601 | 996.56 | 0.73418
2013-10-28 20:15 | 7.394 | 26.239 | 24.404 | 996.7 | 0.85773
2013-10-28 20:30 | 7.085 | 26.191 | 24.306 | 997.487 | 0.77091
2013-10-28 20:45 | 6.857 | 26.191 | 24.306 | 998.049 | 0.71038
2013-10-28 21:00 | 6.498 | 26.143 | 24.355 | 998.435 | 0.62101
2013-10-28 21:15 | 6.904 | 26.095 | 24.355 | 998.185 | 0.72261
2013-10-28 21:30 | 6.849 | 26.143 | 24.503 | 998.596 | 0.70831
2013-10-28 21:45 | 6.652 | 26.143 | 24.503 | 998.846 | 0.65847
2013-10-28 22:00 | 6.834 | 26.095 | 24.454 | 998.647 | 0.70443
2013-10-28 22:15 | 6.949 | 25.998 | 24.306 | 998.548 | 0.73444
2013-10-28 22:30 | 6.336 | 25.95 | 24.207 | 998.961 | 0.58303
2013-10-28 22:45 | 6.25 | 25.902 | 24.109 | 999.249 | 0.56345
2013-10-28 23:00 | 6.26 | 25.854 | 24.01 | 999.163 | 0.5657
2013-10-28 23:15 | 6.559 | 25.854 | 23.961 | 998.589 | 0.63569
2013-10-28 23:30 | 6.723 | 25.806 | 23.961 | 998.464 | 0.67618
2013-10-28 23:45 | 7.142 | 25.806 | 23.862 | 997.941 | 0.78651
2013-10-29 | 6.713 | 25.758 | 23.763 | 998.229 | 0.67367
2013-10-29 00:15 | 6.998 | 25.758 | 23.714 | 997.78 | 0.74746
2013-10-29 00:30 | 6.821 | 25.758 | 23.812 | 998.178 | 0.70109
2013-10-29 00:45 | 6.747 | 25.758 | 23.911 | 997.578 | 0.68223
2013-10-29 01:00 | 6.982 | 25.758 | 23.911 | 997.516 | 0.74319
2013-10-29 01:15 | 6.257 | 25.758 | 23.911 | 997.89 | 0.56503
2013-10-29 01:30 | 6.765 | 25.71 | 24.01 | 997.54 | 0.68679
2013-10-29 01:45 | 6.749 | 25.758 | 24.059 | 997.24 | 0.68273
2013-10-29 02:00 | 6.615 | 25.758 | 24.109 | 997.314 | 0.64935
2013-10-29 02:15 | 6.865 | 25.758 | 24.207 | 996.901 | 0.71245
2013-10-29 02:30 | 8.481 | 25.613 | 23.714 | 997.218 | 1.2086
2013-10-29 02:45 | 11.984 | 25.372 | 22.823 | 996.879 | 2.8685
2013-10-29 03:00 | 9.796 | 25.276 | 22.624 | 996.458 | 1.7329
2013-10-29 03:15 | 8.108 | 25.372 | 22.574 | 997.257 | 1.08
2013-10-29 03:30 | 7.327 | 25.324 | 22.326 | 997.385 | 0.83843
2013-10-29 03:45 | 7.094 | 25.227 | 22.276 | 997.124 | 0.77336
2013-10-29 04:00 | 7.143 | 25.179 | 22.326 | 996.886 | 0.78678
2013-10-29 04:15 | 7.002 | 25.179 | 22.227 | 996.8 | 0.74853
2013-10-29 04:30 | 7.088 | 25.083 | 22.276 | 996.562 | 0.77172
2013-10-29 04:45 | 6.791 | 25.131 | 22.276 | 996.874 | 0.6934
2013-10-29 05:00 | 6.832 | 25.034 | 22.326 | 997.073 | 0.70392
2013-10-29 05:15 | 6.906 | 24.986 | 22.227 | 996.925 | 0.72313
2013-10-29 05:30 | 7.071 | 24.986 | 22.227 | 996.425 | 0.7671
2013-10-29 05:45 | 6.461 | 24.986 | 22.227 | 996.8 | 0.61221
2013-10-29 06:00 | 6.77 | 24.938 | 22.227 | 996.925 | 0.68806
2013-10-29 06:15 | 6.48 | 24.986 | 22.276 | 997.061 | 0.61672
2013-10-29 06:30 | 6.507 | 24.889 | 22.177 | 997.162 | 0.62317
2013-10-29 06:45 | 6.704 | 24.889 | 22.177 | 996.913 | 0.67141
2013-10-29 07:00 | 6.151 | 24.889 | 22.227 | 997.736 | 0.5414
2013-10-29 07:15 | 6.167 | 24.938 | 22.376 | 998.021 | 0.54493
2013-10-29 07:30 | 7.083 | 24.986 | 22.723 | 997.48 | 0.77036
2013-10-29 07:45 | 6.492 | 25.083 | 23.368 | 997.821 | 0.61958
2013-10-29 08:00 | 7.097 | 25.179 | 23.763 | 997.605 | 0.77418
2013-10-29 08:15 | 6.083 | 25.227 | 24.01 | 998.788 | 0.52656
2013-10-29 08:30 | 6.723 | 25.324 | 24.651 | 998.258 | 0.67618
2013-10-29 08:45 | 6.499 | 25.661 | 25.927 | 998.51 | 0.62125
2013-10-29 09:00 | 6.578 | 26.047 | 27.099 | 998.428 | 0.64031
2013-10-29 09:15 | 6.612 | 26.191 | 27.537 | 998.288 | 0.64861
2013-10-29 09:30 | 6.528 | 26.287 | 27.877 | 998.748 | 0.62821
2013-10-29 09:45 | 6.862 | 27.629 | 31.207 | 998.659 | 0.71167
2013-10-29 10:00 | 6.081 | 27.772 | 31.925 | 999.093 | 0.52613
2013-10-29 10:15 | 6.688 | 28.011 | 33.261 | 998.936 | 0.66741
2013-10-29 10:30 | 6.806 | 27.916 | 33.023 | 998.5 | 0.69724
2013-10-29 10:45 | 6.495 | 27.916 | 33.166 | 998.411 | 0.6203
2013-10-29 11:00 | 5.906 | 27.868 | 32.975 | 998.8 | 0.48909
2013-10-29 11:15 | 6.833 | 28.059 | 33.404 | 997.972 | 0.70418
2013-10-29 11:30 | 6.6 | 28.631 | 35.017 | 997.885 | 0.64567
2013-10-29 11:45 | 6.052 | 29.486 | 37.045 | 997.777 | 0.51988
2013-10-29 12:00 | 6.967 | 29.818 | 38.171 | 997.247 | 0.73921
2013-10-29 12:15 | 6.672 | 29.533 | 37.796 | 996.965 | 0.66343
2013-10-29 12:30 | 6.268 | 29.296 | 37.233 | 996.698 | 0.56751
2013-10-29 12:45 | 5.937 | 29.533 | 37.609 | 996.73 | 0.49553
2013-10-29 13:00 | 5.493 | 29.96 | 38.686 | 995.999 | 0.40802
2013-10-29 13:15 | 5.836 | 30.527 | 39.993 | 996.073 | 0.47472
2013-10-29 13:30 | 6.411 | 30.054 | 38.499 | 995.702 | 0.60044
2013-10-29 13:45 | 6.034 | 29.96 | 38.171 | 995.244 | 0.51602
2013-10-29 14:00 | 6.006 | 29.438 | 36.951 | 994.936 | 0.51005
2013-10-29 14:15 | 6.371 | 29.011 | 35.584 | 994.339 | 0.59111
2013-10-29 14:30 | 6.336 | 28.488 | 34.164 | 994.039 | 0.58303
2013-10-29 14:45 | 6.677 | 28.392 | 33.451 | 993.607 | 0.66467
2013-10-29 15:00 | 6.199 | 28.821 | 34.686 | 993.922 | 0.55202
2013-10-29 15:15 | 5.978 | 29.154 | 36.245 | 993.944 | 0.50413
2013-10-29 15:30 | 6.595 | 29.106 | 36.669 | 992.925 | 0.64445
2013-10-29 15:45 | 6.586 | 28.392 | 34.591 | 993.022 | 0.64225
2013-10-29 16:00 | 6.051 | 28.44 | 35.112 | 993.343 | 0.51966
2013-10-29 16:15 | 5.611 | 28.345 | 34.733 | 993.622 | 0.43028
2013-10-29 16:30 | 6.076 | 28.249 | 34.259 | 993.125 | 0.52505
2013-10-29 16:45 | 5.54 | 28.154 | 34.78 | 993.946 | 0.4168
2013-10-29 17:00 | 6.26 | 28.059 | 35.159 | 993.48 | 0.5657
2013-10-29 17:15 | 5.896 | 27.868 | 33.689 | 993.98 | 0.48702
2013-10-29 17:30 | 6.228 | 27.677 | 32.021 | 993.741 | 0.5585
2013-10-29 17:45 | 6.332 | 27.438 | 30.438 | 993.65 | 0.58211
2013-10-29 18:00 | 6.306 | 27.246 | 29.185 | 993.706 | 0.57615
2013-10-29 18:15 | 6.236 | 27.055 | 28.168 | 993.637 | 0.5603
2013-10-29 18:30 | 5.835 | 26.863 | 27.294 | 994.229 | 0.47452
2013-10-29 18:45 | 6.422 | 26.719 | 26.611 | 993.872 | 0.60302
2013-10-29 19:00 | 5.972 | 26.671 | 26.122 | 994.687 | 0.50287
2013-10-29 19:15 | 6.027 | 26.527 | 25.78 | 994.852 | 0.51452
2013-10-29 19:30 | 6.659 | 26.479 | 25.486 | 994.717 | 0.6602
2013-10-29 19:45 | 6.542 | 26.479 | 25.29 | 995.168 | 0.63158
2013-10-29 20:00 | 6.756 | 26.431 | 25.29 | 995.668 | 0.68451
2013-10-29 20:15 | 5.976 | 26.479 | 25.339 | 996.117 | 0.50371
2013-10-29 20:30 | 6.307 | 26.479 | 25.437 | 996.016 | 0.57638
2013-10-29 20:45 | 5.848 | 26.479 | 25.437 | 996.578 | 0.47717
2013-10-29 21:00 | 5.734 | 26.479 | 25.486 | 997.027 | 0.45425
2013-10-29 21:15 | 6.286 | 26.431 | 25.486 | 996.465 | 0.5716
2013-10-29 21:30 | 6.162 | 26.383 | 25.388 | 996.566 | 0.54382
2013-10-29 21:45 | 5.929 | 26.431 | 25.388 | 996.816 | 0.49386
2013-10-29 22:00 | 6.44 | 26.191 | 25.24 | 996.717 | 0.60725
2013-10-29 22:15 | 6.638 | 25.998 | 24.798 | 996.047 | 0.65501
2013-10-29 22:30 | 6.156 | 25.806 | 24.306 | 996.551 | 0.5425
2013-10-29 22:45 | 6.564 | 25.758 | 24.059 | 996.803 | 0.6369
2013-10-29 23:00 | 6.514 | 25.661 | 23.862 | 996.755 | 0.62484
2013-10-29 23:15 | 6.251 | 25.661 | 23.664 | 996.957 | 0.56367
2013-10-29 23:30 | 6.127 | 25.613 | 23.516 | 997.171 | 0.53613
2013-10-29 23:45 | 6.419 | 25.613 | 23.516 | 997.108 | 0.60231
2013-10-30 | 6.636 | 25.613 | 23.615 | 996.446 | 0.65451
2013-10-30 00:15 | 6.299 | 25.613 | 23.565 | 997.058 | 0.57456
2013-10-30 00:30 | 9.064 | 25.613 | 23.516 | 996.983 | 1.4271
2013-10-30 00:45 | 7.957 | 25.517 | 23.17 | 996.401 | 1.0304
2013-10-30 01:00 | 6.685 | 25.42 | 23.021 | 996.428 | 0.66666
2013-10-30 01:15 | 6.525 | 25.372 | 23.021 | 996.116 | 0.62749
2013-10-30 01:30 | 6.411 | 25.372 | 23.07 | 996.003 | 0.60044
2013-10-30 01:45 | 6.511 | 25.324 | 23.021 | 996.053 | 0.62413
2013-10-30 02:00 | 6.718 | 25.276 | 22.971 | 995.604 | 0.67492
2013-10-30 02:15 | 6.087 | 25.227 | 22.971 | 995.979 | 0.52743
2013-10-30 02:30 | 6.976 | 25.227 | 22.872 | 995.331 | 0.7416
2013-10-30 02:45 | 6.567 | 25.179 | 22.823 | 995.319 | 0.63763
2013-10-30 03:00 | 6.2 | 25.034 | 22.425 | 994.663 | 0.55225
2013-10-30 03:15 | 6.092 | 25.034 | 22.376 | 994.714 | 0.52851
2013-10-30 03:30 | 5.89 | 25.083 | 22.475 | 995.549 | 0.48578
2013-10-30 03:45 | 6.864 | 25.083 | 22.525 | 995.436 | 0.71219
2013-10-30 04:00 | 6.165 | 25.083 | 22.624 | 995.896 | 0.54448
2013-10-30 04:15 | 6.68 | 25.083 | 22.574 | 995.447 | 0.66542
2013-10-30 04:30 | 6.485 | 25.034 | 22.425 | 995.786 | 0.61791
2013-10-30 04:45 | 6.719 | 24.986 | 22.425 | 995.537 | 0.67517
2013-10-30 05:00 | 7.078 | 25.083 | 22.425 | 995.786 | 0.769
2013-10-30 05:15 | 7.479 | 25.083 | 22.425 | 995.786 | 0.88259
2013-10-30 05:30 | 7.308 | 24.986 | 22.326 | 996.137 | 0.83301
2013-10-30 05:45 | 7.278 | 25.034 | 22.326 | 996.075 | 0.82448
2013-10-30 06:00 | 7.274 | 25.034 | 22.425 | 995.911 | 0.82335
2013-10-30 06:15 | 7.134 | 25.034 | 22.475 | 996.048 | 0.78431
2013-10-30 06:30 | 7.684 | 25.083 | 22.525 | 995.81 | 0.94432
2013-10-30 06:45 | 7.455 | 25.083 | 22.525 | 995.81 | 0.87553
2013-10-30 07:00 | 6.993 | 25.034 | 22.376 | 995.962 | 0.74612
2013-10-30 07:15 | 7.226 | 25.083 | 22.525 | 995.81 | 0.80984
2013-10-30 07:30 | 6.982 | 25.131 | 22.723 | 996.294 | 0.74319
2013-10-30 07:45 | 7.366 | 25.131 | 22.922 | 996.029 | 0.84963
2013-10-30 08:00 | 7.175 | 25.227 | 23.664 | 996.707 | 0.79562
2013-10-30 08:15 | 6.762 | 25.372 | 24.454 | 997.398 | 0.68603
2013-10-30 08:30 | 6.817 | 25.613 | 25.29 | 997.728 | 0.70006
2013-10-30 08:45 | 6.534 | 25.758 | 25.927 | 998.01 | 0.62965
2013-10-30 09:00 | 6.507 | 25.902 | 26.66 | 997.818 | 0.62317
2013-10-30 09:15 | 5.987 | 26.143 | 27.391 | 997.814 | 0.50603
2013-10-30 09:30 | 6.857 | 26.479 | 28.265 | 997.722 | 0.71038
2013-10-30 09:45 | 6.381 | 26.383 | 28.12 | 997.81 | 0.59344
2013-10-30 10:00 | 5.873 | 26.623 | 28.701 | 998.02 | 0.48228
2013-10-30 10:15 | 6.56 | 27.39 | 30.727 | 997.786 | 0.63593
2013-10-30 10:30 | 6.52 | 28.011 | 32.307 | 997.753 | 0.62628
2013-10-30 10:45 | 6.979 | 28.535 | 34.259 | 997.191 | 0.7424
2013-10-30 11:00 | 7.129 | 28.773 | 34.97 | 996.81 | 0.78293
2013-10-30 11:15 | 6.565 | 28.106 | 33.499 | 996.683 | 0.63715
2013-10-30 11:30 | 5.942 | 28.202 | 33.213 | 997.11 | 0.49657
2013-10-30 11:45 | 6.449 | 28.011 | 32.642 | 996.589 | 0.60937
2013-10-30 12:00 | 5.962 | 28.011 | 32.212 | 996.729 | 0.50076
2013-10-30 12:15 | 6.031 | 27.725 | 31.59 | 996.819 | 0.51538
2013-10-30 12:30 | 6.659 | 27.533 | 30.919 | 995.897 | 0.6602
2013-10-30 12:45 | 6.324 | 27.916 | 31.494 | 996.107 | 0.58027
2013-10-30 13:00 | 5.891 | 28.392 | 32.737 | 996.175 | 0.48599
2013-10-30 13:15 | 6.192 | 28.392 | 32.88 | 995.712 | 0.55047
2013-10-30 13:30 | 5.6 | 28.631 | 33.642 | 995.719 | 0.42818
2013-10-30 13:45 | 5.856 | 28.583 | 33.879 | 995.28 | 0.4788
2013-10-30 14:00 | 6.066 | 28.821 | 34.354 | 994.838 | 0.52289
2013-10-30 14:15 | 5.981 | 28.488 | 33.879 | 994.779 | 0.50476
2013-10-30 14:30 | 5.95 | 28.392 | 33.499 | 994.432 | 0.49825
2013-10-30 14:45 | 6.261 | 29.154 | 35.443 | 994.115 | 0.56593
2013-10-30 15:00 | 6.169 | 29.391 | 36.669 | 993.801 | 0.54537
2013-10-30 15:15 | 6.288 | 28.868 | 35.773 | 993.574 | 0.57205
2013-10-30 15:30 | 6.21 | 28.249 | 33.784 | 993.442 | 0.55447
2013-10-30 15:45 | 6.197 | 28.154 | 33.213 | 993.358 | 0.55158
2013-10-30 16:00 | 6.417 | 28.011 | 32.594 | 993.137 | 0.60184
2013-10-30 16:15 | 6.36 | 27.916 | 32.116 | 993.265 | 0.58857
2013-10-30 16:30 | 5.713 | 27.868 | 31.686 | 993.655 | 0.4501
2013-10-30 16:45 | 6.127 | 27.677 | 30.823 | 993.56 | 0.53613
2013-10-30 17:00 | 6.181 | 27.486 | 30.198 | 993.088 | 0.54802
2013-10-30 17:15 | 6.277 | 27.39 | 29.812 | 993.178 | 0.56955
2013-10-30 17:30 | 6.414 | 27.246 | 29.137 | 993.319 | 0.60114
2013-10-30 17:45 | 6.427 | 27.151 | 28.653 | 993.322 | 0.60419
2013-10-30 18:00 | 6.329 | 26.863 | 27.974 | 993.463 | 0.58142
2013-10-30 18:15 | 5.865 | 26.815 | 27.44 | 993.954 | 0.48064
2013-10-30 18:30 | 6.203 | 26.719 | 26.953 | 993.582 | 0.55291
2013-10-30 18:45 | 5.823 | 26.527 | 26.416 | 993.761 | 0.47208
2013-10-30 19:00 | 6.054 | 26.479 | 26.074 | 993.738 | 0.52031
2013-10-30 19:15 | 6.431 | 26.431 | 25.878 | 994.19 | 0.60513
2013-10-30 19:30 | 6.181 | 26.383 | 25.731 | 994.528 | 0.54802
2013-10-30 19:45 | 6.209 | 26.335 | 25.584 | 994.367 | 0.55425
2013-10-30 20:00 | 6.16 | 26.287 | 25.29 | 994.731 | 0.54338
2013-10-30 20:15 | 6.416 | 26.239 | 25.093 | 995.245 | 0.60161
2013-10-30 20:30 | 6.5 | 26.143 | 24.946 | 996.02 | 0.62149
2013-10-30 20:45 | 6.541 | 26.239 | 24.897 | 996.133 | 0.63134
2013-10-30 21:00 | 6.36 | 26.191 | 24.847 | 996.121 | 0.58857
2013-10-30 21:15 | 6.629 | 26.095 | 24.7 | 996.21 | 0.65279
2013-10-30 21:30 | 6.308 | 26.047 | 24.601 | 995.999 | 0.57661
2013-10-30 21:45 | 6.65 | 25.998 | 24.552 | 995.924 | 0.65797
2013-10-30 22:00 | 6.617 | 25.998 | 24.552 | 996.236 | 0.64984
2013-10-30 22:15 | 6.084 | 25.998 | 24.7 | 996.647 | 0.52678
2013-10-30 22:30 | 6.151 | 26.047 | 24.798 | 996.546 | 0.5414
2013-10-30 22:45 | 5.711 | 26.047 | 24.847 | 996.808 | 0.44971
2013-10-30 23:00 | 6.422 | 25.998 | 24.798 | 996.484 | 0.60302
2013-10-30 23:15 | 5.979 | 26.047 | 24.847 | 996.995 | 0.50434
2013-10-30 23:30 | 6.084 | 26.095 | 24.897 | 996.632 | 0.52678
2013-10-30 23:45 | 6.527 | 26.047 | 24.946 | 996.457 | 0.62797
2013-10-31 | 6.182 | 25.998 | 24.946 | 996.832 | 0.54825
2013-10-31 00:15 | 6.082 | 26.047 | 24.995 | 996.782 | 0.52634
2013-10-31 00:30 | 6.016 | 25.998 | 24.995 | 996.657 | 0.51218
2013-10-31 00:45 | 5.986 | 25.998 | 24.995 | 996.407 | 0.50582
2013-10-31 01:00 | 6.783 | 26.047 | 24.995 | 995.533 | 0.69136
2013-10-31 01:15 | 6.482 | 25.998 | 24.995 | 995.471 | 0.6172
2013-10-31 01:30 | 5.948 | 25.998 | 24.995 | 995.658 | 0.49783
2013-10-31 01:45 | 5.921 | 25.95 | 24.946 | 995.271 | 0.4922
2013-10-31 02:00 | 6.496 | 25.998 | 24.946 | 994.897 | 0.62054
2013-10-31 02:15 | 6.069 | 25.998 | 24.946 | 995.146 | 0.52353
2013-10-31 02:30 | 5.948 | 25.854 | 24.847 | 995.372 | 0.49783
2013-10-31 02:45 | 6.313 | 25.902 | 24.847 | 994.81 | 0.57775
2013-10-31 03:00 | 6.745 | 25.902 | 24.847 | 994.498 | 0.68172
2013-10-31 03:15 | 6.287 | 25.902 | 24.798 | 994.611 | 0.57182
2013-10-31 03:30 | 6.115 | 25.902 | 24.798 | 994.611 | 0.53351
2013-10-31 03:45 | 6.088 | 25.854 | 24.798 | 994.673 | 0.52764
2013-10-31 04:00 | 6.292 | 25.854 | 24.798 | 994.361 | 0.57296
2013-10-31 04:15 | 6.38 | 25.854 | 24.7 | 994.275 | 0.5932
2013-10-31 04:30 | 6.029 | 25.806 | 24.7 | 994.15 | 0.51495
2013-10-31 04:45 | 6.045 | 25.758 | 24.601 | 994.001 | 0.51837
2013-10-31 05:00 | 6.274 | 25.661 | 24.404 | 994.016 | 0.56887
2013-10-31 05:15 | 5.976 | 25.565 | 24.158 | 994.268 | 0.50371
2013-10-31 05:30 | 5.907 | 25.517 | 23.911 | 994.146 | 0.48929
2013-10-31 05:45 | 5.841 | 25.372 | 23.664 | 994.71 | 0.47574
2013-10-31 06:00 | 6.392 | 25.372 | 23.467 | 994.787 | 0.596
2013-10-31 06:15 | 6.595 | 25.469 | 23.664 | 995.022 | 0.64445
2013-10-31 06:30 | 6.274 | 25.517 | 23.812 | 995.245 | 0.56887
2013-10-31 06:45 | 6.148 | 25.517 | 23.911 | 995.706 | 0.54074
2013-10-31 07:00 | 5.617 | 25.565 | 24.059 | 996.303 | 0.43143
2013-10-31 07:15 | 6.108 | 25.565 | 24.257 | 996.102 | 0.53199
2013-10-31 07:30 | 6.227 | 25.661 | 24.404 | 996.138 | 0.55828
2013-10-31 07:45 | 6.27 | 25.758 | 25.191 | 996.081 | 0.56796
2013-10-31 08:00 | 5.846 | 26.047 | 26.465 | 996.396 | 0.47676
2013-10-31 08:15 | 6.166 | 26.287 | 27.342 | 996.24 | 0.54471
2013-10-31 08:30 | 6.462 | 26.575 | 28.12 | 996.186 | 0.61245
2013-10-31 08:45 | 5.61 | 27.151 | 30.342 | 996.875 | 0.43009
2013-10-31 09:00 | 6.244 | 27.294 | 31.303 | 996.371 | 0.5621
2013-10-31 09:15 | 6.225 | 27.677 | 32.355 | 996.328 | 0.55783
2013-10-31 09:30 | 6.479 | 28.011 | 33.546 | 996.445 | 0.61649
2013-10-31 09:45 | 6.505 | 29.296 | 37.655 | 996.241 | 0.62269
2013-10-31 10:00 | 7.454 | 29.77 | 40.226 | 996.131 | 0.87524
2013-10-31 10:15 | 6.338 | 29.249 | 39.2 | 996.44 | 0.58349
2013-10-31 10:30 | 7.125 | 29.675 | 39.9 | 996.301 | 0.78183
2013-10-31 10:45 | 5.98 | 29.912 | 40.692 | 996.12 | 0.50455
2013-10-31 11:00 | 6.259 | 29.154 | 38.171 | 996.308 | 0.56548
2013-10-31 11:15 | 6.105 | 28.821 | 36.574 | 996.093 | 0.53133
2013-10-31 11:30 | 6.639 | 28.583 | 35.395 | 995.355 | 0.65525
2013-10-31 11:45 | 6.309 | 28.631 | 34.686 | 995.361 | 0.57684
2013-10-31 12:00 | 6.606 | 28.821 | 34.922 | 994.983 | 0.64714
2013-10-31 12:15 | 6.848 | 28.963 | 35.206 | 994.806 | 0.70805
2013-10-31 12:30 | 6.467 | 28.868 | 34.78 | 994.634 | 0.61363
2013-10-31 12:45 | 6.918 | 29.723 | 36.763 | 994.388 | 0.72628
2013-10-31 13:00 | 6.668 | 29.581 | 36.904 | 994.236 | 0.66243
2013-10-31 13:15 | 6.594 | 29.296 | 36.292 | 994.018 | 0.64421
2013-10-31 13:30 | 6.856 | 29.865 | 37.702 | 993.499 | 0.71012
2013-10-31 13:45 | 6.306 | 30.244 | 38.686 | 993.244 | 0.57615
2013-10-31 14:00 | 6.275 | 29.723 | 37.89 | 993.108 | 0.5691
2013-10-31 14:15 | 6.68 | 29.154 | 36.103 | 992.469 | 0.66542
2013-10-31 14:30 | 6.665 | 28.44 | 33.689 | 992.292 | 0.66169
2013-10-31 14:45 | 6.321 | 27.963 | 31.398 | 992.144 | 0.57958
2013-10-31 15:00 | 7.038 | 27.486 | 28.605 | 992.247 | 0.75819
2013-10-31 15:15 | 8.656 | 27.007 | 26.025 | 993.039 | 1.2719
2013-10-31 15:30 | 9.856 | 26.719 | 24.207 | 993.032 | 1.7596
2013-10-31 15:45 | 8.775 | 26.527 | 23.714 | 992.662 | 1.316
2013-10-31 16:00 | 7.426 | 26.383 | 23.615 | 993.138 | 0.86704
2013-10-31 16:15 | 7.075 | 26.239 | 23.467 | 992.915 | 0.76819
2013-10-31 16:30 | 7.238 | 26.191 | 23.368 | 993.016 | 0.8132
2013-10-31 16:45 | 7.122 | 25.998 | 23.318 | 992.318 | 0.78101
2013-10-31 17:00 | 6.93 | 25.95 | 23.368 | 992.766 | 0.72943
2013-10-31 17:15 | 6.724 | 25.902 | 23.368 | 993.453 | 0.67643
2013-10-31 17:30 | 6.837 | 25.854 | 23.467 | 993.602 | 0.70521
2013-10-31 17:45 | 6.548 | 25.806 | 23.368 | 994.202 | 0.63303
2013-10-31 18:00 | 6.685 | 25.806 | 23.219 | 994.291 | 0.66666
2013-10-31 18:15 | 7.013 | 25.71 | 23.17 | 994.154 | 0.75147
2013-10-31 18:30 | 6.827 | 25.71 | 23.12 | 994.392 | 0.70263
2013-10-31 18:45 | 6.841 | 25.613 | 23.021 | 994.618 | 0.70624
2013-10-31 19:00 | 6.788 | 25.613 | 22.922 | 994.782 | 0.69264
2013-10-31 19:15 | 6.865 | 25.613 | 22.922 | 995.156 | 0.71245
2013-10-31 19:30 | 6.327 | 25.517 | 22.971 | 995.417 | 0.58096
2013-10-31 19:45 | 6.554 | 25.42 | 23.07 | 995.378 | 0.63448
2013-10-31 20:00 | 6.355 | 25.42 | 22.971 | 995.293 | 0.58741
2013-10-31 20:15 | 6.551 | 25.372 | 22.971 | 995.417 | 0.63376
2013-10-31 20:30 | 6.62 | 25.372 | 22.922 | 995.406 | 0.65058
2013-10-31 20:45 | 6.051 | 25.324 | 22.872 | 995.83 | 0.51966
2013-10-31 21:00 | 6.49 | 25.324 | 22.823 | 995.569 | 0.61911
2013-10-31 21:15 | 6.865 | 25.324 | 22.823 | 995.257 | 0.71245
2013-10-31 21:30 | 6.175 | 25.276 | 22.823 | 995.631 | 0.54669
2013-10-31 21:45 | 6.544 | 25.227 | 22.823 | 995.195 | 0.63206
2013-10-31 22:00 | 6.078 | 25.227 | 22.723 | 995.483 | 0.52548
2013-10-31 22:15 | 5.553 | 25.179 | 22.723 | 995.92 | 0.41925
2013-10-31 22:30 | 5.811 | 25.131 | 22.624 | 996.208 | 0.46966
2013-10-31 22:45 | 6.496 | 25.083 | 22.624 | 996.021 | 0.62054
2013-10-31 23:00 | 6.015 | 25.131 | 22.723 | 996.793 | 0.51197
2013-10-31 23:15 | 5.946 | 25.131 | 22.823 | 997.254 | 0.49741
2013-10-31 23:30 | 6.052 | 25.083 | 22.773 | 997.242 | 0.51988
2013-10-31 23:45 | 6.096 | 25.083 | 22.723 | 996.918 | 0.52938
2013-11-01 | 6.411 | 25.131 | 22.823 | 996.63 | 0.60044
2013-11-01 00:15 | 6.132 | 25.131 | 22.823 | 996.567 | 0.53723
2013-11-01 00:30 | 6.28 | 25.179 | 22.872 | 996.33 | 0.57023
2013-11-01 00:45 | 6.485 | 25.083 | 22.823 | 996.255 | 0.61791
2013-11-01 01:00 | 6.354 | 25.131 | 22.823 | 996.068 | 0.58718
2013-11-01 01:15 | 5.481 | 25.083 | 22.823 | 996.006 | 0.40579
2013-11-01 01:30 | 5.965 | 25.083 | 22.823 | 995.195 | 0.50139
2013-11-01 01:45 | 5.87 | 25.083 | 22.773 | 995.12 | 0.48167
2013-11-01 02:00 | 6.034 | 25.034 | 22.773 | 994.434 | 0.51602
2013-11-01 02:15 | 6.634 | 24.986 | 22.674 | 994.161 | 0.65402
2013-11-01 02:30 | 6.163 | 24.986 | 22.624 | 994.398 | 0.54404
2013-11-01 02:45 | 6.698 | 25.034 | 22.525 | 994.063 | 0.66991
2013-11-01 03:00 | 6.458 | 24.938 | 22.475 | 993.864 | 0.6115
2013-11-01 03:15 | 6.406 | 24.938 | 22.326 | 993.579 | 0.59927
2013-11-01 03:30 | 5.943 | 24.841 | 22.276 | 993.879 | 0.49678
2013-11-01 03:45 | 6.117 | 24.889 | 22.276 | 993.505 | 0.53395
2013-11-01 04:00 | 5.918 | 24.889 | 22.227 | 993.868 | 0.49158
2013-11-01 04:15 | 6.381 | 24.841 | 22.227 | 993.618 | 0.59344
2013-11-01 04:30 | 6.096 | 24.889 | 22.177 | 993.918 | 0.52938
2013-11-01 04:45 | 6.557 | 24.793 | 22.177 | 993.482 | 0.63521
2013-11-01 05:00 | 5.853 | 24.744 | 22.077 | 994.207 | 0.47819
2013-11-01 05:15 | 5.927 | 24.696 | 21.978 | 994.058 | 0.49345
2013-11-01 05:30 | 5.888 | 24.696 | 21.928 | 993.984 | 0.48537
2013-11-01 05:45 | 6.399 | 24.647 | 21.828 | 994.023 | 0.59763
2013-11-01 06:00 | 6.193 | 24.599 | 21.779 | 994.261 | 0.55069
2013-11-01 06:15 | 6.235 | 24.599 | 21.629 | 994.164 | 0.56007
2013-11-01 06:30 | 6.36 | 24.551 | 21.629 | 994.413 | 0.58857
2013-11-01 06:45 | 6.538 | 24.551 | 21.629 | 994.351 | 0.63062
2013-11-01 07:00 | 6.118 | 24.551 | 21.679 | 994.987 | 0.53417
2013-11-01 07:15 | 6.601 | 24.696 | 22.077 | 995.08 | 0.64592
2013-11-01 07:30 | 5.783 | 24.696 | 22.674 | 995.658 | 0.46402
2013-11-01 07:45 | 5.905 | 24.938 | 23.615 | 995.697 | 0.48888
2013-11-01 08:00 | 5.835 | 25.324 | 25.191 | 995.706 | 0.47452
2013-11-01 08:15 | 6.085 | 25.71 | 26.855 | 995.681 | 0.52699
2013-11-01 08:30 | 6.286 | 25.806 | 26.806 | 995.357 | 0.5716
2013-11-01 08:45 | 6.122 | 25.95 | 27.342 | 995.803 | 0.53504
2013-11-01 09:00 | 6.167 | 26.191 | 28.023 | 995.974 | 0.54493
2013-11-01 09:15 | 5.536 | 26.431 | 28.556 | 996.359 | 0.41605
2013-11-01 09:30 | 5.992 | 26.383 | 28.508 | 996.284 | 0.50709
2013-11-01 09:45 | 6.13 | 26.479 | 28.653 | 996.133 | 0.53679
2013-11-01 10:00 | 6.03 | 26.623 | 29.088 | 996.181 | 0.51516
2013-11-01 10:15 | 6.233 | 27.39 | 30.919 | 996.085 | 0.55962
2013-11-01 10:30 | 6.143 | 28.726 | 35.159 | 996.295 | 0.53964
2013-11-01 10:45 | 5.78 | 29.296 | 37.702 | 995.94 | 0.46342
2013-11-01 11:00 | 5.227 | 29.675 | 38.499 | 995.577 | 0.3604
2013-11-01 11:15 | 4.964 | 30.244 | 38.78 | 995.459 | 0.31676
2013-11-01 11:30 | 5.182 | 30.669 | 39.247 | 995.763 | 0.35269
2013-11-01 11:45 | 5.529 | 30.622 | 38.686 | 995.123 | 0.41473
2013-11-01 12:00 | 5.535 | 29.96 | 37.139 | 995.172 | 0.41586
2013-11-01 12:15 | 5.05 | 29.628 | 36.292 | 994.832 | 0.33066
2013-11-01 12:30 | 5.11 | 29.486 | 35.726 | 994.375 | 0.34057
2013-11-01 12:45 | 5.788 | 29.912 | 36.433 | 994.117 | 0.46502
2013-11-01 13:00 | 5.109 | 29.628 | 35.82 | 994.211 | 0.3404
2013-11-01 13:15 | 5.229 | 29.438 | 35.017 | 994.069 | 0.36074
2013-11-01 13:30 | 5.177 | 29.96 | 36.339 | 993.78 | 0.35184
2013-11-01 13:45 | 5.158 | 30.622 | 37.984 | 993.632 | 0.34862
2013-11-01 14:00 | 5.795 | 30.149 | 37.233 | 993.255 | 0.46643
2013-11-01 14:15 | 3.035 | 30.338 | 37.515 | 993.514 | 0.092587
2013-11-01 14:30 | 4.475 | 30.007 | 36.386 | 992.916 | 0.24442
2013-11-01 14:45 | 4.999 | 30.291 | 36.857 | 992.973 | 0.32237
2013-11-01 15:00 | 4.334 | 29.865 | 36.103 | 992.657 | 0.22562
2013-11-01 15:15 | 4.805 | 29.77 | 35.679 | 991.986 | 0.292
2013-11-01 15:30 | 3.838 | 30.102 | 36.951 | 992.12 | 0.1665
2013-11-01 15:45 | 4.737 | 29.865 | 36.998 | 991.757 | 0.28178
2013-11-01 16:00 | 4.665 | 29.533 | 36.716 | 991.685 | 0.2712
2013-11-01 16:15 | 4.783 | 29.154 | 35.301 | 991.577 | 0.28867
2013-11-01 16:30 | 4.744 | 28.963 | 34.591 | 991.646 | 0.28282
2013-11-01 16:45 | 4.717 | 28.868 | 34.686 | 991.295 | 0.27882
2013-11-01 17:00 | 4.99 | 28.773 | 34.875 | 991.156 | 0.32093
2013-11-01 17:15 | 4.516 | 28.488 | 33.594 | 991.329 | 0.25006
2013-11-01 17:30 | 4.298 | 28.154 | 32.307 | 991.626 | 0.22096
2013-11-01 17:45 | 5.008 | 27.772 | 30.871 | 991.385 | 0.32383
2013-11-01 18:00 | 4.756 | 27.533 | 29.571 | 991.867 | 0.28461
2013-11-01 18:15 | 5.172 | 27.342 | 28.943 | 991.771 | 0.35099
2013-11-01 18:30 | 4.653 | 27.055 | 28.071 | 992.551 | 0.26945
2013-11-01 18:45 | 4.658 | 26.959 | 27.488 | 992.842 | 0.27018
2013-11-01 19:00 | 4.588 | 26.719 | 26.953 | 993.145 | 0.26014
2013-11-01 19:15 | 4.364 | 26.623 | 26.513 | 993.66 | 0.22954
2013-11-01 19:30 | 4.665 | 26.287 | 26.025 | 994.85 | 0.2712
2013-11-01 19:45 | 9.417 | 25.758 | 23.664 | 994.398 | 1.5701
2013-11-01 20:00 | 6.875 | 25.613 | 22.723 | 994.36 | 0.71505
2013-11-01 20:15 | 6.051 | 25.42 | 22.525 | 994.749 | 0.51966
2013-11-01 20:30 | 5.564 | 25.324 | 22.525 | 994.625 | 0.42133
2013-11-01 20:45 | 5.207 | 25.276 | 22.525 | 995.123 | 0.35696
2013-11-01 21:00 | 5.075 | 25.179 | 22.574 | 995.323 | 0.33477
2013-11-01 21:15 | 5.226 | 25.131 | 22.574 | 995.323 | 0.36023
2013-11-01 21:30 | 5.173 | 25.083 | 22.574 | 995.635 | 0.35116
2013-11-01 21:45 | 4.549 | 25.034 | 22.674 | 996.844 | 0.25465
2013-11-01 22:00 | 5.385 | 25.083 | 22.773 | 996.493 | 0.38825
2013-11-01 22:15 | 4.782 | 25.083 | 22.823 | 996.692 | 0.28852
2013-11-01 22:30 | 4.667 | 25.083 | 22.823 | 996.692 | 0.27149
2013-11-01 22:45 | 4.571 | 25.083 | 22.823 | 997.067 | 0.25774
2013-11-01 23:00 | 4.592 | 25.083 | 22.872 | 996.766 | 0.26071
2013-11-01 23:15 | 4.921 | 24.938 | 22.773 | 996.493 | 0.30995
2013-11-01 23:30 | 4.81 | 24.889 | 22.624 | 996.583 | 0.29276
2013-11-01 23:45 | 4.585 | 24.841 | 22.574 | 997.007 | 0.25972
2013-11-02 | 4.902 | 24.696 | 22.525 | 996.746 | 0.30696
2013-11-02 00:15 | 4.656 | 24.502 | 22.276 | 997.186 | 0.26989
2013-11-02 00:30 | 5.031 | 24.405 | 22.077 | 996.328 | 0.32756
2013-11-02 00:45 | 5.089 | 24.308 | 21.978 | 996.117 | 0.33708
2013-11-02 01:00 | 4.858 | 24.357 | 22.077 | 996.141 | 0.30012
2013-11-02 01:15 | 4.871 | 24.454 | 22.276 | 996.001 | 0.30213
2013-11-02 01:30 | 4.838 | 24.551 | 22.376 | 995.962 | 0.29704
2013-11-02 01:45 | 4.859 | 24.599 | 22.376 | 995.962 | 0.30028
2013-11-02 02:00 | 4.799 | 24.502 | 22.376 | 995.588 | 0.29109
2013-11-02 02:15 | 5.109 | 24.647 | 22.326 | 995.513 | 0.3404
2013-11-02 02:30 | 5.119 | 24.599 | 22.276 | 995.314 | 0.34207
2013-11-02 02:45 | 4.701 | 24.599 | 22.376 | 995.276 | 0.27646
2013-11-02 03:00 | 5.043 | 24.551 | 22.376 | 995.088 | 0.32951
2013-11-02 03:15 | 5.229 | 24.599 | 22.376 | 994.589 | 0.36074
2013-11-02 03:30 | 4.916 | 24.551 | 22.425 | 994.539 | 0.30916
2013-11-02 03:45 | 4.995 | 24.454 | 22.376 | 994.589 | 0.32173
2013-11-02 04:00 | 4.946 | 24.502 | 22.376 | 994.714 | 0.3139
2013-11-02 04:15 | 5.423 | 24.551 | 22.276 | 994.378 | 0.39514
2013-11-02 04:30 | 5.289 | 24.551 | 22.227 | 994.117 | 0.37118
2013-11-02 04:45 | 4.868 | 24.551 | 22.177 | 994.417 | 0.30167
2013-11-02 05:00 | 4.868 | 24.551 | 22.177 | 994.417 | 0.30167
2013-11-02 05:15 | 4.94 | 24.551 | 22.227 | 994.179 | 0.31295
2013-11-02 05:30 | 4.516 | 24.454 | 22.227 | 994.554 | 0.25006
2013-11-02 05:45 | 5.23 | 24.502 | 22.227 | 993.93 | 0.36092
2013-11-02 06:00 | 5.108 | 24.454 | 22.227 | 994.367 | 0.34024
2013-11-02 06:15 | 5.037 | 24.454 | 22.227 | 994.492 | 0.32854
2013-11-02 06:30 | 4.906 | 24.502 | 22.276 | 994.753 | 0.30759
2013-11-02 06:45 | 5.219 | 24.551 | 22.227 | 994.803 | 0.35902
2013-11-02 07:00 | 5.055 | 24.551 | 22.326 | 995.076 | 0.33148
2013-11-02 07:15 | 4.25 | 24.696 | 22.624 | 995.647 | 0.21484
2013-11-02 07:30 | 4.936 | 24.793 | 23.269 | 995.239 | 0.31231
2013-11-02 07:45 | 4.917 | 25.034 | 24.059 | 995.305 | 0.30932
2013-11-02 08:00 | 5.049 | 25.276 | 24.946 | 995.896 | 0.3305
2013-11-02 08:15 | 4.904 | 25.613 | 25.927 | 996.012 | 0.30728
2013-11-02 08:30 | 5.038 | 25.854 | 26.513 | 996.096 | 0.3287
2013-11-02 08:45 | 4.783 | 26.239 | 28.071 | 996.174 | 0.28867
2013-11-02 09:00 | 5.262 | 26.191 | 27.731 | 995.963 | 0.36646
2013-11-02 09:15 | 5.332 | 26.335 | 27.926 | 996.012 | 0.37877
2013-11-02 09:30 | 5.146 | 27.533 | 29.909 | 996.202 | 0.3466
2013-11-02 09:45 | 4.549 | 29.201 | 33.689 | 996.544 | 0.25465
2013-11-02 10:00 | 4.856 | 29.059 | 34.543 | 996.576 | 0.29981
2013-11-02 10:15 | 5.381 | 28.678 | 33.974 | 996.18 | 0.38753
2013-11-02 10:30 | 4.697 | 29.77 | 35.962 | 996.25 | 0.27587
2013-11-02 10:45 | 5.322 | 30.338 | 37.562 | 995.654 | 0.377
2013-11-02 11:00 | 5.196 | 30.527 | 38.452 | 995.69 | 0.35508
2013-11-02 11:15 | 5.046 | 30.716 | 38.967 | 995.693 | 0.33001
2013-11-02 11:30 | 4.815 | 30.622 | 39.06 | 995.654 | 0.29352
2013-11-02 11:45 | 5.046 | 30.763 | 39.154 | 994.926 | 0.33001
2013-11-02 12:00 | 5.078 | 30.905 | 39.294 | 994.898 | 0.33526
2013-11-02 12:15 | 4.742 | 30.669 | 39.06 | 994.903 | 0.28252
2013-11-02 12:30 | 4.683 | 30.952 | 39.48 | 994.631 | 0.27382
2013-11-02 12:45 | 5.297 | 31.14 | 39.9 | 994.109 | 0.37259
2013-11-02 13:00 | 5.237 | 30.763 | 39.62 | 993.727 | 0.36213
2013-11-02 13:15 | 5.122 | 30.952 | 39.9 | 993.357 | 0.34257
2013-11-02 13:30 | 4.6 | 31.235 | 40.133 | 993.54 | 0.26185
2013-11-02 13:45 | 5.291 | 31.517 | 40.924 | 992.982 | 0.37153
2013-11-02 14:00 | 4.737 | 31.329 | 40.878 | 993.221 | 0.28178
2013-11-02 14:15 | 5.317 | 31.705 | 41.853 | 992.643 | 0.37611
2013-11-02 14:30 | 5.12 | 31.376 | 41.296 | 992.696 | 0.34224
2013-11-02 14:45 | 5.106 | 30.857 | 39.993 | 992.378 | 0.3399
2013-11-02 15:00 | 4.908 | 30.999 | 40.366 | 992.407 | 0.3079
2013-11-02 15:15 | 5.017 | 30.952 | 40.692 | 992.111 | 0.32528
2013-11-02 15:30 | 4.942 | 30.716 | 40.692 | 991.861 | 0.31326
2013-11-02 15:45 | 5.396 | 30.48 | 40.552 | 991.764 | 0.39024
2013-11-02 16:00 | 5.291 | 29.818 | 38.733 | 991.753 | 0.37153
2013-11-02 16:15 | 5.614 | 29.249 | 36.386 | 991.477 | 0.43086
2013-11-02 16:30 | 5.246 | 28.916 | 34.78 | 991.694 | 0.36368
2013-11-02 16:45 | 5.41 | 28.821 | 34.733 | 991.495 | 0.39278
2013-11-02 17:00 | 5.217 | 28.631 | 33.927 | 991.602 | 0.35868
2013-11-02 17:15 | 5.483 | 28.345 | 32.594 | 991.949 | 0.40616
2013-11-02 17:30 | 4.903 | 28.011 | 31.207 | 992.095 | 0.30712
2013-11-02 17:45 | 5.222 | 27.82 | 30.246 | 992.038 | 0.35954
2013-11-02 18:00 | 5.03 | 27.629 | 29.378 | 992.818 | 0.3274
2013-11-02 18:15 | 5.384 | 27.438 | 28.75 | 992.222 | 0.38807
2013-11-02 18:30 | 5.325 | 27.103 | 27.683 | 993.203 | 0.37753
2013-11-02 18:45 | 8.611 | 26.815 | 25.976 | 993.34 | 1.2554
2013-11-02 19:00 | 6.496 | 26.719 | 25.339 | 993.183 | 0.62054
2013-11-02 19:15 | 5.869 | 26.527 | 25.044 | 993.547 | 0.48146
2013-11-02 19:30 | 5.634 | 26.431 | 24.847 | 993.624 | 0.43471
2013-11-02 19:45 | 5.898 | 26.383 | 24.749 | 993.85 | 0.48743
2013-11-02 20:00 | 6.012 | 26.383 | 24.7 | 993.963 | 0.51133
2013-11-02 20:15 | 5.801 | 26.335 | 24.798 | 994.486 | 0.46764
2013-11-02 20:30 | 5.57 | 26.287 | 24.798 | 994.861 | 0.42246
2013-11-02 20:45 | 5.496 | 26.191 | 24.847 | 995.06 | 0.40857
2013-11-02 21:00 | 5.484 | 26.191 | 24.798 | 994.736 | 0.40635
2013-11-02 21:15 | 5.622 | 26.143 | 24.798 | 994.861 | 0.43239
2013-11-02 21:30 | 5.301 | 26.095 | 24.651 | 995.324 | 0.37329
2013-11-02 21:45 | 4.657 | 26.095 | 24.601 | 995.562 | 0.27003
2013-11-02 22:00 | 5.472 | 26.095 | 24.601 | 995.437 | 0.40413
2013-11-02 22:15 | 5.254 | 26.047 | 24.651 | 995.574 | 0.36507
2013-11-02 22:30 | 5.646 | 26.143 | 24.749 | 995.286 | 0.43702
2013-11-02 22:45 | 5.432 | 26.047 | 24.7 | 995.398 | 0.39678
2013-11-02 23:00 | 5.444 | 26.047 | 24.651 | 995.386 | 0.39898
2013-11-02 23:15 | 5.252 | 25.998 | 24.651 | 995.948 | 0.36472
2013-11-02 23:30 | 5.066 | 25.998 | 24.601 | 996.186 | 0.33328
2013-11-02 23:45 | 5.567 | 25.95 | 24.552 | 995.674 | 0.4219
2013-11-03 | 5.503 | 25.95 | 24.601 | 995.624 | 0.40987
2013-11-03 00:15 | 5.5 | 25.998 | 24.7 | 995.648 | 0.40932
2013-11-03 00:30 | 5.384 | 25.998 | 24.7 | 997.333 | 0.38807
2013-11-03 00:45 | 13.699 | 25.469 | 22.823 | 996.193 | 4.0075
2013-11-03 01:00 | 10.386 | 25.42 | 22.077 | 995.829 | 2.0057
2013-11-03 01:15 | 8.967 | 25.469 | 21.878 | 995.22 | 1.3892
2013-11-03 01:30 | 7.542 | 25.372 | 21.978 | 995.119 | 0.9013
2013-11-03 01:45 | 7.463 | 25.324 | 21.928 | 994.109 | 0.87788
2013-11-03 02:00 | 7 | 25.179 | 21.978 | 994.558 | 0.74799
2013-11-03 02:15 | 6.762 | 25.131 | 21.928 | 994.546 | 0.68603
2013-11-03 02:30 | 6.598 | 25.083 | 22.077 | 994.519 | 0.64518
2013-11-03 02:45 | 6.638 | 25.034 | 21.978 | 994.682 | 0.65501
2013-11-03 03:00 | 6.579 | 24.986 | 21.978 | 994.495 | 0.64055
2013-11-03 03:15 | 6.539 | 24.841 | 21.828 | 994.585 | 0.63086
2013-11-03 03:30 | 6.684 | 24.938 | 21.878 | 994.597 | 0.66641
2013-11-03 03:45 | 6.569 | 24.938 | 21.878 | 994.597 | 0.63812
2013-11-03 04:00 | 6.92 | 24.938 | 21.928 | 994.421 | 0.7268
2013-11-03 04:15 | 6.62 | 24.938 | 21.878 | 995.22 | 0.65058
2013-11-03 04:30 | 7.225 | 24.938 | 21.878 | 994.347 | 0.80956
2013-11-03 04:45 | 6.957 | 24.889 | 21.928 | 994.421 | 0.73656
2013-11-03 05:00 | 6.35 | 24.841 | 21.878 | 994.659 | 0.58626
2013-11-03 05:15 | 6.978 | 24.841 | 21.828 | 994.211 | 0.74213
2013-11-03 05:30 | 6.459 | 24.841 | 21.928 | 994.608 | 0.61174
2013-11-03 05:45 | 6.245 | 24.889 | 21.978 | 995.119 | 0.56232
2013-11-03 06:00 | 6.447 | 24.696 | 21.928 | 994.671 | 0.6089
2013-11-03 06:15 | 6.065 | 24.841 | 21.978 | 994.994 | 0.52267
2013-11-03 06:30 | 6.586 | 24.793 | 22.077 | 994.519 | 0.64225
2013-11-03 06:45 | 5.658 | 24.793 | 22.127 | 995.092 | 0.43935
2013-11-03 07:00 | 5.94 | 24.696 | 22.077 | 994.831 | 0.49616
2013-11-03 07:15 | 5.992 | 24.696 | 22.127 | 994.78 | 0.50709
2013-11-03 07:30 | 6.191 | 24.744 | 22.177 | 995.166 | 0.55024
2013-11-03 07:45 | 6.312 | 24.841 | 22.376 | 995.088 | 0.57752
2013-11-03 08:00 | 5.697 | 24.841 | 22.525 | 995.186 | 0.44696
2013-11-03 08:15 | 5.814 | 24.938 | 22.922 | 995.281 | 0.47026
2013-11-03 08:30 | 5.717 | 25.131 | 23.664 | 995.459 | 0.45089
2013-11-03 08:45 | 5.875 | 25.179 | 24.059 | 996.054 | 0.48269
2013-11-03 09:00 | 6.337 | 25.42 | 24.749 | 995.535 | 0.58326
2013-11-03 09:15 | 5.834 | 25.469 | 25.142 | 995.881 | 0.47432
2013-11-03 09:30 | 5.234 | 25.806 | 25.829 | 996.612 | 0.36161
2013-11-03 09:45 | 5.863 | 26.095 | 26.953 | 996.455 | 0.48023
2013-11-03 10:00 | 5.363 | 26.383 | 27.537 | 996.789 | 0.3843
2013-11-03 10:15 | 5.746 | 26.527 | 27.926 | 996.137 | 0.45663
2013-11-03 10:30 | 5.806 | 26.671 | 28.459 | 996.084 | 0.46865
2013-11-03 10:45 | 5.387 | 26.815 | 28.992 | 996.219 | 0.38862
2013-11-03 11:00 | 5.6 | 27.007 | 29.233 | 996.093 | 0.42818
2013-11-03 11:15 | 6.183 | 27.007 | 29.716 | 995.466 | 0.54847
2013-11-03 11:30 | 5.94 | 27.007 | 29.861 | 995.815 | 0.49616
2013-11-03 11:45 | 6.115 | 27.198 | 30.15 | 995.389 | 0.53351
2013-11-03 12:00 | 5.893 | 27.342 | 30.438 | 995.275 | 0.4864
2013-11-03 12:15 | 6.197 | 27.294 | 30.294 | 994.675 | 0.55158
2013-11-03 12:30 | 6.27 | 27.103 | 29.861 | 994.69 | 0.56796
2013-11-03 12:45 | 6.542 | 26.911 | 29.282 | 994.231 | 0.63158
2013-11-03 13:00 | 6.965 | 26.863 | 29.137 | 994.131 | 0.73868
2013-11-03 13:15 | 6.36 | 26.959 | 29.62 | 994.316 | 0.58857
2013-11-03 13:30 | 6.632 | 27.198 | 30.005 | 994.04 | 0.65353
2013-11-03 13:45 | 6.171 | 27.533 | 30.967 | 994.409 | 0.54581
2013-11-03 14:00 | 5.969 | 28.154 | 32.785 | 994.312 | 0.50223
2013-11-03 14:15 | 5.809 | 28.202 | 33.356 | 994.208 | 0.46925
2013-11-03 14:30 | 5.75 | 28.583 | 34.591 | 994.148 | 0.45743
2013-11-03 14:45 | 6.211 | 28.868 | 35.773 | 993.761 | 0.5547
2013-11-03 15:00 | 6.483 | 29.201 | 37.186 | 993.243 | 0.61744
2013-11-03 15:15 | 6.311 | 28.916 | 36.904 | 993.235 | 0.5773
2013-11-03 15:30 | 6.372 | 29.011 | 37.374 | 993.103 | 0.59135
2013-11-03 15:45 | 6.315 | 28.726 | 37.139 | 992.981 | 0.57821
2013-11-03 16:00 | 6.075 | 28.488 | 36.433 | 993.116 | 0.52483
2013-11-03 16:15 | 6.352 | 28.106 | 35.112 | 992.905 | 0.58672
2013-11-03 16:30 | 6.097 | 27.868 | 34.543 | 992.885 | 0.52959
2013-11-03 16:45 | 5.994 | 27.533 | 33.546 | 993.068 | 0.50751
2013-11-03 17:00 | 6.715 | 27.294 | 32.212 | 992.54 | 0.67417
2013-11-03 17:15 | 6.422 | 27.151 | 30.919 | 992.71 | 0.60302
2013-11-03 17:30 | 6.096 | 26.959 | 29.668 | 992.891 | 0.52938
2013-11-03 17:45 | 6.339 | 26.815 | 28.605 | 992.872 | 0.58372
2013-11-03 18:00 | 6.385 | 26.671 | 27.634 | 992.878 | 0.59437
2013-11-03 18:15 | 5.814 | 26.527 | 26.904 | 993.32 | 0.47026
2013-11-03 18:30 | 6.055 | 26.431 | 26.318 | 992.987 | 0.52052
2013-11-03 18:45 | 6.295 | 26.335 | 25.878 | 993.44 | 0.57364
2013-11-03 19:00 | 5.797 | 26.335 | 25.682 | 993.704 | 0.46683
2013-11-03 19:15 | 5.484 | 26.191 | 25.437 | 993.893 | 0.40635
2013-11-03 19:30 | 6.456 | 26.191 | 25.24 | 993.783 | 0.61103
2013-11-03 19:45 | 5.844 | 26.191 | 25.191 | 994.27 | 0.47635
2013-11-03 20:00 | 6.33 | 26.143 | 25.044 | 994.671 | 0.58165
2013-11-03 20:15 | 6.349 | 26.143 | 24.995 | 994.597 | 0.58602
2013-11-03 20:30 | 6.332 | 26.095 | 24.847 | 994.873 | 0.58211
2013-11-03 20:45 | 5.634 | 25.998 | 24.7 | 995.461 | 0.43471
2013-11-03 21:00 | 6.177 | 25.95 | 24.552 | 995.3 | 0.54714
2013-11-03 21:15 | 6.772 | 25.902 | 24.404 | 995.201 | 0.68857
2013-11-03 21:30 | 6.331 | 25.902 | 24.306 | 995.802 | 0.58188
2013-11-03 21:45 | 6.688 | 25.902 | 24.306 | 995.677 | 0.66741
2013-11-03 22:00 | 6.865 | 25.854 | 24.306 | 995.427 | 0.71245
2013-11-03 22:15 | 6.589 | 25.95 | 24.454 | 995.401 | 0.64299
2013-11-03 22:30 | 6.33 | 25.95 | 24.552 | 995.487 | 0.58165
2013-11-03 22:45 | 6.307 | 25.854 | 24.503 | 995.413 | 0.57638
2013-11-03 23:00 | 6.198 | 25.854 | 24.404 | 995.576 | 0.5518
2013-11-03 23:15 | 6.389 | 25.854 | 24.454 | 995.838 | 0.5953
2013-11-03 23:30 | 6.351 | 25.854 | 24.552 | 996.548 | 0.58649
2013-11-03 23:45 | 10.072 | 25.42 | 23.269 | 996.362 | 1.8576
2013-11-04 | 7.873 | 25.276 | 22.376 | 995.65 | 1.0035
2013-11-04 00:15 | 7.027 | 25.179 | 22.127 | 995.653 | 0.75523
2013-11-04 00:30 | 6.859 | 25.131 | 22.077 | 995.517 | 0.71089
2013-11-04 00:45 | 6.52 | 25.034 | 22.177 | 995.416 | 0.62628
2013-11-04 01:00 | 6.386 | 25.034 | 22.127 | 995.716 | 0.5946
2013-11-04 01:15 | 5.787 | 25.034 | 22.077 | 996.078 | 0.46482
2013-11-04 01:30 | 6.202 | 24.986 | 22.276 | 995.314 | 0.55269
2013-11-04 01:45 | 6.355 | 25.083 | 22.475 | 994.925 | 0.58741
2013-11-04 02:00 | 5.917 | 25.083 | 22.574 | 995.635 | 0.49137
2013-11-04 02:15 | 6.357 | 24.986 | 22.475 | 995.05 | 0.58787
2013-11-04 02:30 | 6.214 | 25.034 | 22.525 | 994.874 | 0.55537
2013-11-04 02:45 | 5.723 | 24.986 | 22.525 | 994.999 | 0.45208
2013-11-04 03:00 | 6.123 | 24.986 | 22.525 | 994.999 | 0.53526
2013-11-04 03:15 | 5.948 | 25.034 | 22.624 | 995.022 | 0.49783
2013-11-04 03:30 | 5.723 | 24.938 | 22.674 | 995.034 | 0.45208
2013-11-04 03:45 | 5.838 | 24.938 | 22.723 | 994.921 | 0.47513
2013-11-04 04:00 | 5.478 | 24.986 | 22.773 | 995.183 | 0.40524
2013-11-04 04:15 | 5.955 | 24.986 | 22.823 | 995.444 | 0.49929
2013-11-04 04:30 | 6 | 24.986 | 22.823 | 995.569 | 0.50878
2013-11-04 04:45 | 5.703 | 24.938 | 22.723 | 995.67 | 0.44814
2013-11-04 05:00 | 5.529 | 24.841 | 22.723 | 995.296 | 0.41473
2013-11-04 05:15 | 5.467 | 24.889 | 22.723 | 995.545 | 0.4032
2013-11-04 05:30 | 5.212 | 24.889 | 22.723 | 995.795 | 0.35782
2013-11-04 05:45 | 6.187 | 24.889 | 22.823 | 995.007 | 0.54935
2013-11-04 06:00 | 5.262 | 24.938 | 22.971 | 995.542 | 0.36646
2013-11-04 06:15 | 5.387 | 25.034 | 23.021 | 995.741 | 0.38862
2013-11-04 06:30 | 5.642 | 25.034 | 23.12 | 995.827 | 0.43625
2013-11-04 06:45 | 5.932 | 25.083 | 23.219 | 995.789 | 0.49449
2013-11-04 07:00 | 5.903 | 25.131 | 23.318 | 996.062 | 0.48847
2013-11-04 07:15 | 5.721 | 25.131 | 23.516 | 996.297 | 0.45168
2013-11-04 07:30 | 5.833 | 25.179 | 23.763 | 996.544 | 0.47411
2013-11-04 07:45 | 5.422 | 25.276 | 24.207 | 996.652 | 0.39496
2013-11-04 08:00 | 5.352 | 25.42 | 24.946 | 996.894 | 0.38233
2013-11-04 08:15 | 5.649 | 25.71 | 25.78 | 996.725 | 0.4376
2013-11-04 08:30 | 5.352 | 25.902 | 26.709 | 997.268 | 0.38233
2013-11-04 08:45 | 5.841 | 26.431 | 28.653 | 997.07 | 0.47574
2013-11-04 09:00 | 5.601 | 27.198 | 29.909 | 997.577 | 0.42837
2013-11-04 09:15 | 5.595 | 27.486 | 30.535 | 997.987 | 0.42722
2013-11-04 09:30 | 5.474 | 28.678 | 33.213 | 998.111 | 0.4045
2013-11-04 09:45 | 6.004 | 29.533 | 36.056 | 997.901 | 0.50963
2013-11-04 10:00 | 5.792 | 29.011 | 35.82 | 998.278 | 0.46583
2013-11-04 10:15 | 6.198 | 29.675 | 36.998 | 997.827 | 0.5518
2013-11-04 10:30 | 5.925 | 30.007 | 38.124 | 998.237 | 0.49303
2013-11-04 10:45 | 5.948 | 30.007 | 38.686 | 997.877 | 0.49783
2013-11-04 11:00 | 6.66 | 29.581 | 37.937 | 998.065 | 0.66045
2013-11-04 11:15 | 5.741 | 29.865 | 38.359 | 997.795 | 0.45564
2013-11-04 11:30 | 6.409 | 29.912 | 38.92 | 997.497 | 0.59997
2013-11-04 11:45 | 6.151 | 29.154 | 37.045 | 997.088 | 0.5414
2013-11-04 12:00 | 5.703 | 29.059 | 36.103 | 997.037 | 0.44814
2013-11-04 12:15 | 5.357 | 28.916 | 35.584 | 997.092 | 0.38323
2013-11-04 12:30 | 6.071 | 29.154 | 35.49 | 996.38 | 0.52397
2013-11-04 12:45 | 5.449 | 29.296 | 35.82 | 996.714 | 0.39989
2013-11-04 13:00 | 5.548 | 29.533 | 36.527 | 996.268 | 0.41831
2013-11-04 13:15 | 5.629 | 30.149 | 38.124 | 996.171 | 0.43374
2013-11-04 13:30 | 5.892 | 29.912 | 38.218 | 995.756 | 0.48619
2013-11-04 13:45 | 5.19 | 30.054 | 38.686 | 995.999 | 0.35406
2013-11-04 14:00 | 5.691 | 30.244 | 39.2 | 995.814 | 0.44578
2013-11-04 14:15 | 4.638 | 29.96 | 38.78 | 995.208 | 0.26729
2013-11-04 14:30 | 6.091 | 29.723 | 38.171 | 994.806 | 0.52829
2013-11-04 14:45 | 6.09 | 29.818 | 38.218 | 994.567 | 0.52808
2013-11-04 15:00 | 6.583 | 30.102 | 39.013 | 994.766 | 0.64152
2013-11-04 15:15 | 6.214 | 30.054 | 39.387 | 994.546 | 0.55537
2013-11-04 15:30 | 6.221 | 29.818 | 38.78 | 994.269 | 0.55693
2013-11-04 15:45 | 5.965 | 29.249 | 37.186 | 994.558 | 0.50139
2013-11-04 16:00 | 5.066 | 29.106 | 36.951 | 994.874 | 0.33328
2013-11-04 16:15 | 5.692 | 28.821 | 35.726 | 994.25 | 0.44598
2013-11-04 16:30 | 5.932 | 28.488 | 34.638 | 994.098 | 0.49449
2013-11-04 16:45 | 5.453 | 28.392 | 34.306 | 994.639 | 0.40063
2013-11-04 17:00 | 5.616 | 28.249 | 33.689 | 994.418 | 0.43124
2013-11-04 17:15 | 5.668 | 28.106 | 32.737 | 994.362 | 0.44129
2013-11-04 17:30 | 5.672 | 27.868 | 31.59 | 994.256 | 0.44207
2013-11-04 17:45 | 5.701 | 27.629 | 30.438 | 994.462 | 0.44774
2013-11-04 18:00 | 5.391 | 27.438 | 29.62 | 994.629 | 0.38934
2013-11-04 18:15 | 5.743 | 27.294 | 28.75 | 994.783 | 0.45604
2013-11-04 18:30 | 5.422 | 27.151 | 27.974 | 995.15 | 0.39496
2013-11-04 18:45 | 5.566 | 27.007 | 27.44 | 995.453 | 0.42171
2013-11-04 19:00 | 14.643 | 26.815 | 26.709 | 995.957 | 4.734
2013-11-04 19:15 | 10.485 | 26.719 | 24.946 | 995.896 | 2.0539
2013-11-04 19:30 | 8.892 | 26.623 | 24.454 | 995.9 | 1.3604
2013-11-04 19:45 | 7.128 | 26.431 | 24.404 | 996.762 | 0.78266
2013-11-04 20:00 | 7.151 | 26.383 | 24.306 | 996.551 | 0.78899
2013-11-04 20:15 | 6.454 | 26.287 | 24.306 | 997.362 | 0.61056
2013-11-04 20:30 | 6.751 | 26.239 | 24.306 | 997.05 | 0.68324
2013-11-04 20:45 | 6.353 | 26.191 | 24.207 | 997.588 | 0.58695
2013-11-04 21:00 | 6.369 | 26.143 | 24.109 | 998.001 | 0.59065
2013-11-04 21:15 | 5.908 | 26.095 | 24.01 | 998.039 | 0.4895
2013-11-04 21:30 | 5.818 | 26.047 | 24.01 | 998.164 | 0.47107
2013-11-04 21:45 | 5.814 | 25.998 | 23.911 | 998.202 | 0.47026
2013-11-04 22:00 | 5.834 | 25.854 | 23.862 | 998.065 | 0.47432
2013-11-04 22:15 | 6.159 | 25.902 | 23.812 | 997.991 | 0.54316
2013-11-04 22:30 | 6.176 | 25.854 | 23.812 | 998.178 | 0.54692
2013-11-04 22:45 | 5.871 | 25.854 | 23.714 | 998.03 | 0.48187
2013-11-04 23:00 | 6.027 | 25.806 | 23.664 | 998.08 | 0.51452
2013-11-04 23:15 | 5.714 | 25.758 | 23.664 | 998.143 | 0.4503
2013-11-04 23:30 | 6.206 | 25.71 | 23.565 | 997.807 | 0.55358
2013-11-04 23:45 | 5.924 | 25.661 | 23.516 | 998.231 | 0.49282
2013-11-05 | 6.177 | 25.661 | 23.467 | 998.095 | 0.54714
2013-11-05 00:15 | 5.9 | 25.565 | 23.368 | 997.821 | 0.48785
2013-11-05 00:30 | 5.765 | 25.565 | 23.269 | 998.234 | 0.46042
2013-11-05 00:45 | 5.784 | 25.565 | 23.269 | 998.047 | 0.46422
2013-11-05 01:00 | 5.617 | 25.613 | 23.516 | 998.231 | 0.43143
2013-11-05 01:15 | 6.499 | 25.661 | 23.664 | 997.331 | 0.62125
2013-11-05 01:30 | 5.959 | 25.661 | 23.812 | 997.804 | 0.50013
2013-11-05 01:45 | 5.835 | 25.71 | 23.862 | 997.441 | 0.47452
2013-11-05 02:00 | 6.138 | 25.758 | 24.01 | 997.165 | 0.53854
2013-11-05 02:15 | 5.801 | 25.758 | 24.158 | 997.888 | 0.46764
2013-11-05 02:30 | 6 | 25.758 | 24.257 | 997.413 | 0.50878
2013-11-05 02:45 | 5.996 | 25.806 | 24.306 | 996.988 | 0.50793
2013-11-05 03:00 | 5.559 | 25.806 | 24.404 | 997.136 | 0.42038
2013-11-05 03:15 | 5.47 | 25.806 | 24.503 | 997.223 | 0.40376
2013-11-05 03:30 | 5.477 | 25.806 | 24.552 | 997.048 | 0.40505
2013-11-05 03:45 | 5.543 | 25.854 | 24.601 | 997.06 | 0.41736
2013-11-05 04:00 | 6.146 | 25.806 | 24.601 | 996.56 | 0.5403
2013-11-05 04:15 | 6.038 | 25.806 | 24.651 | 996.947 | 0.51687
2013-11-05 04:30 | 6.148 | 25.854 | 24.651 | 996.635 | 0.54074
2013-11-05 04:45 | 5.875 | 25.854 | 24.651 | 996.51 | 0.48269
2013-11-05 05:00 | 5.898 | 25.806 | 24.651 | 996.635 | 0.48743
2013-11-05 05:15 | 6.104 | 25.854 | 24.7 | 996.397 | 0.53112
2013-11-05 05:30 | 5.525 | 25.854 | 24.7 | 997.021 | 0.41398
2013-11-05 05:45 | 5.661 | 25.758 | 24.651 | 997.072 | 0.43993
2013-11-05 06:00 | 5.669 | 25.806 | 24.651 | 997.196 | 0.44149
2013-11-05 06:15 | 5.388 | 25.806 | 24.601 | 997.247 | 0.3888
2013-11-05 06:30 | 5.483 | 25.806 | 24.601 | 997.434 | 0.40616
2013-11-05 06:45 | 5.802 | 25.806 | 24.601 | 997.122 | 0.46784
2013-11-05 07:00 | 5.93 | 25.806 | 24.7 | 997.333 | 0.49407
2013-11-05 07:15 | 5.714 | 25.806 | 24.7 | 997.77 | 0.4503
2013-11-05 07:30 | 5.539 | 25.854 | 24.946 | 998.018 | 0.41661
2013-11-05 07:45 | 5.996 | 25.902 | 25.388 | 997.815 | 0.50793
2013-11-05 08:00 | 5.523 | 26.047 | 26.025 | 998.284 | 0.41361
2013-11-05 08:15 | 5.365 | 26.287 | 26.806 | 998.542 | 0.38466
2013-11-05 08:30 | 5.079 | 26.527 | 27.585 | 998.925 | 0.33543
2013-11-05 08:45 | 5.249 | 26.719 | 28.265 | 998.784 | 0.3642
2013-11-05 09:00 | 5.658 | 28.154 | 30.967 | 998.66 | 0.43935
2013-11-05 09:15 | 6.081 | 28.678 | 32.642 | 998.527 | 0.52613
2013-11-05 09:30 | 5.825 | 29.912 | 35.584 | 998.969 | 0.47249
2013-11-05 09:45 | 5.71 | 29.865 | 36.386 | 999.174 | 0.44951
2013-11-05 10:00 | 6.449 | 29.296 | 35.726 | 998.88 | 0.60937
2013-11-05 10:15 | 5.408 | 29.438 | 36.716 | 999.007 | 0.39241
2013-11-05 10:30 | 5.954 | 29.96 | 37.796 | 999.031 | 0.49909
2013-11-05 10:45 | 6.104 | 30.905 | 40.133 | 999.176 | 0.53112
2013-11-05 11:00 | 6.301 | 30.999 | 40.738 | 998.574 | 0.57501
2013-11-05 11:15 | 6.111 | 31.046 | 40.738 | 998.386 | 0.53264
2013-11-05 11:30 | 5.203 | 30.385 | 40.366 | 998.545 | 0.35628
2013-11-05 11:45 | 5.038 | 30.007 | 39.107 | 997.982 | 0.3287
2013-11-05 12:00 | 5.531 | 30.385 | 39.247 | 997.83 | 0.41511
2013-11-05 12:15 | 5.772 | 30.48 | 39.9 | 997.24 | 0.46182
2013-11-05 12:30 | 5.909 | 30.999 | 40.692 | 996.934 | 0.48971
2013-11-05 12:45 | 5.443 | 30.952 | 40.738 | 997.258 | 0.39879
2013-11-05 13:00 | 6.318 | 31.14 | 41.25 | 996.255 | 0.5789
2013-11-05 13:15 | 6.35 | 31.046 | 41.064 | 995.96 | 0.58626
2013-11-05 13:30 | 5.708 | 31.187 | 41.25 | 996.255 | 0.44912
2013-11-05 13:45 | 6.442 | 31.187 | 41.667 | 995.48 | 0.60772
2013-11-05 14:00 | 6.432 | 30.81 | 41.017 | 995.385 | 0.60537
2013-11-05 14:15 | 5.541 | 30.007 | 38.733 | 995.635 | 0.41699
2013-11-05 14:30 | 5.343 | 30.385 | 39.667 | 995.429 | 0.38073
2013-11-05 14:45 | 6.418 | 30.244 | 39.48 | 994.819 | 0.60208
2013-11-05 15:00 | 5.236 | 30.622 | 40.506 | 995.072 | 0.36195
2013-11-05 15:15 | 5.823 | 30.149 | 39.434 | 994.745 | 0.47208
2013-11-05 15:30 | 5.45 | 30.102 | 39.62 | 994.416 | 0.40008
2013-11-05 15:45 | 6.107 | 29.628 | 38.452 | 994.188 | 0.53177
2013-11-05 16:00 | 6.037 | 29.391 | 38.124 | 994.043 | 0.51666
2013-11-05 16:15 | 6.252 | 29.059 | 36.574 | 994.028 | 0.5639
2013-11-05 16:30 | 5.597 | 28.868 | 35.679 | 994.363 | 0.4276
2013-11-05 16:45 | 5.605 | 28.821 | 36.009 | 994.447 | 0.42913
2013-11-05 17:00 | 5.79 | 28.583 | 35.443 | 994.053 | 0.46542
2013-11-05 17:15 | 5.62 | 28.345 | 33.832 | 994.455 | 0.43201
2013-11-05 17:30 | 5.554 | 28.202 | 32.403 | 994.402 | 0.41944
2013-11-05 17:45 | 5.848 | 28.154 | 31.638 | 994.206 | 0.47717
2013-11-05 18:00 | 6.366 | 28.059 | 30.438 | 994.275 | 0.58996
2013-11-05 18:15 | 12.98 | 27.486 | 26.953 | 994.956 | 3.5022
2013-11-05 18:30 | 9.016 | 27.294 | 25.437 | 994.83 | 1.4083
2013-11-05 18:45 | 7.368 | 27.007 | 24.995 | 995.033 | 0.85021
2013-11-05 19:00 | 7.277 | 26.863 | 24.798 | 995.173 | 0.8242
2013-11-05 19:15 | 6.725 | 26.767 | 24.7 | 995.336 | 0.67668
2013-11-05 19:30 | 6.109 | 26.671 | 24.552 | 995.674 | 0.5322
2013-11-05 19:45 | 6.357 | 26.527 | 24.404 | 995.763 | 0.58787
2013-11-05 20:00 | 6.183 | 26.479 | 24.306 | 995.802 | 0.54847
2013-11-05 20:15 | 6.18 | 26.431 | 24.207 | 995.84 | 0.5478
2013-11-05 20:30 | 5.691 | 26.335 | 24.109 | 996.503 | 0.44578
2013-11-05 20:45 | 6.189 | 26.239 | 24.059 | 996.366 | 0.5498
2013-11-05 21:00 | 6.136 | 26.191 | 23.961 | 996.342 | 0.5381
2013-11-05 21:15 | 5.256 | 26.191 | 23.862 | 997.317 | 0.36542
2013-11-05 21:30 | 5.993 | 26.047 | 23.714 | 996.532 | 0.5073
2013-11-05 21:45 | 5.916 | 26.047 | 23.664 | 996.832 | 0.49116
2013-11-05 22:00 | 5.881 | 25.998 | 23.565 | 997.182 | 0.48393
2013-11-05 22:15 | 5.909 | 25.902 | 23.516 | 997.171 | 0.48971
2013-11-05 22:30 | 5.506 | 25.854 | 23.467 | 997.658 | 0.41043
2013-11-05 22:45 | 5.48 | 25.854 | 23.417 | 997.459 | 0.40561
2013-11-05 23:00 | 5.462 | 25.758 | 23.318 | 997.435 | 0.40228
2013-11-05 23:15 | 5.512 | 25.758 | 23.269 | 997.61 | 0.41155
2013-11-05 23:30 | 5.561 | 25.71 | 23.219 | 997.598 | 0.42076
2013-11-05 23:45 | 5.636 | 25.71 | 23.17 | 997.524 | 0.43509
2013-11-06 | 5.942 | 25.71 | 23.219 | 997.786 | 0.49657
2013-11-06 00:15 | 5.931 | 25.71 | 23.318 | 997.684 | 0.49428
2013-11-06 00:30 | 5.457 | 25.661 | 23.219 | 997.848 | 0.40136
2013-11-06 00:45 | 5.033 | 25.613 | 23.12 | 998.074 | 0.32788
2013-11-06 01:00 | 5.485 | 25.613 | 23.07 | 997.688 | 0.40653
2013-11-06 01:15 | 5.384 | 25.71 | 23.368 | 997.884 | 0.38807
2013-11-06 01:30 | 5.898 | 25.758 | 23.664 | 997.456 | 0.48743
2013-11-06 01:45 | 5.295 | 25.758 | 23.763 | 997.542 | 0.37224
2013-11-06 02:00 | 5.767 | 25.758 | 23.812 | 997.305 | 0.46082
2013-11-06 02:15 | 5.789 | 25.806 | 23.961 | 996.966 | 0.46522
2013-11-06 02:30 | 5.885 | 25.806 | 24.01 | 997.04 | 0.48475
2013-11-06 02:45 | 5.8 | 25.758 | 24.01 | 997.103 | 0.46744
2013-11-06 03:00 | 6.071 | 25.854 | 24.059 | 996.99 | 0.52397
2013-11-06 03:15 | 6.033 | 25.806 | 24.158 | 996.952 | 0.51581
2013-11-06 03:30 | 5.659 | 25.854 | 24.158 | 996.889 | 0.43954
2013-11-06 03:45 | 5.731 | 25.854 | 24.257 | 997.1 | 0.45366
2013-11-06 04:00 | 5.986 | 25.854 | 24.306 | 996.738 | 0.50582
2013-11-06 04:15 | 5.685 | 25.806 | 24.355 | 997.124 | 0.44461
2013-11-06 04:30 | 6.33 | 25.854 | 24.404 | 996.512 | 0.58165
2013-11-06 04:45 | 5.586 | 25.854 | 24.404 | 997.074 | 0.42551
2013-11-06 05:00 | 6.018 | 25.854 | 24.404 | 996.762 | 0.51261
2013-11-06 05:15 | 5.762 | 25.806 | 24.404 | 996.824 | 0.45982
2013-11-06 05:30 | 5.961 | 25.854 | 24.454 | 996.649 | 0.50055
2013-11-06 05:45 | 6.067 | 25.806 | 24.404 | 996.637 | 0.5231
2013-11-06 06:00 | 5.673 | 25.806 | 24.355 | 996.688 | 0.44227
2013-11-06 06:15 | 5.441 | 25.758 | 24.355 | 997.062 | 0.39843
2013-11-06 06:30 | 5.834 | 25.854 | 24.454 | 997.336 | 0.47432
2013-11-06 06:45 | 5.842 | 25.902 | 24.454 | 997.461 | 0.47594
2013-11-06 07:00 | 5.875 | 25.902 | 24.503 | 997.597 | 0.48269
2013-11-06 07:15 | 5.863 | 25.902 | 24.749 | 997.72 | 0.48023
2013-11-06 07:30 | 5.444 | 25.998 | 25.142 | 998.004 | 0.39898
2013-11-06 07:45 | 6.222 | 26.095 | 25.78 | 997.787 | 0.55716
2013-11-06 08:00 | 5.819 | 26.431 | 27.245 | 998.214 | 0.47127
2013-11-06 08:15 | 5.974 | 26.815 | 28.701 | 998.395 | 0.50329
2013-11-06 08:30 | 6.099 | 26.863 | 29.04 | 998.293 | 0.53003
2013-11-06 08:45 | 6.209 | 26.815 | 28.701 | 998.332 | 0.55425
2013-11-06 09:00 | 5.958 | 27.007 | 29.282 | 998.605 | 0.49992
2013-11-06 09:15 | 6.286 | 26.959 | 28.992 | 998.656 | 0.5716
2013-11-06 09:30 | 6.203 | 28.154 | 31.782 | 998.744 | 0.55291
2013-11-06 09:45 | 6.014 | 28.868 | 34.306 | 998.954 | 0.51175
2013-11-06 10:00 | 6.299 | 29.059 | 35.631 | 998.981 | 0.57456
2013-11-06 10:15 | 6.31 | 29.201 | 36.81 | 999.031 | 0.57707
2013-11-06 10:30 | 7.019 | 29.533 | 37.937 | 998.816 | 0.75308
2013-11-06 10:45 | 7.612 | 29.723 | 38.78 | 998.652 | 0.92236
2013-11-06 11:00 | 5.763 | 30.054 | 39.76 | 999.147 | 0.46002
2013-11-06 11:15 | 6.208 | 30.102 | 40.18 | 998.562 | 0.55403
2013-11-06 11:30 | 6.111 | 29.723 | 39.48 | 998.326 | 0.53264
2013-11-06 11:45 | 6.5 | 30.291 | 40.04 | 997.964 | 0.62149
2013-11-06 12:00 | 6.996 | 30.149 | 40.226 | 997.696 | 0.74693
2013-11-06 12:15 | 5.658 | 30.054 | 39.993 | 997.451 | 0.43935
2013-11-06 12:30 | 6.088 | 30.385 | 40.226 | 997.508 | 0.52764
2013-11-06 12:45 | 5.706 | 30.433 | 40.413 | 997.116 | 0.44873
2013-11-06 13:00 | 5.781 | 30.574 | 40.599 | 996.598 | 0.46362
2013-11-06 13:15 | 6.215 | 30.716 | 40.924 | 996.176 | 0.55559
2013-11-06 13:30 | 6.3 | 31.093 | 41.482 | 995.748 | 0.57478
2013-11-06 13:45 | 5.529 | 30.952 | 41.899 | 996.162 | 0.41473
2013-11-06 14:00 | 5.974 | 30.857 | 41.853 | 995.462 | 0.50329
2013-11-06 14:15 | 6.418 | 30.763 | 42.27 | 994.873 | 0.60208
2013-11-06 14:30 | 6.125 | 30.622 | 42.224 | 994.987 | 0.5357
2013-11-06 14:45 | 5.905 | 30.622 | 41.853 | 994.585 | 0.48888
2013-11-06 15:00 | 5.903 | 30.574 | 41.806 | 994.511 | 0.48847
2013-11-06 15:15 | 6.1 | 30.433 | 41.946 | 994.482 | 0.53025
2013-11-06 15:30 | 6.181 | 30.244 | 42.27 | 994.434 | 0.54802
2013-11-06 15:45 | 7.594 | 30.007 | 42.224 | 993.734 | 0.91692
2013-11-06 16:00 | 6.01 | 29.581 | 41.064 | 994.206 | 0.5109
2013-11-06 16:15 | 6.075 | 29.106 | 38.312 | 994.278 | 0.52483
2013-11-06 16:30 | 5.918 | 28.821 | 36.527 | 994.141 | 0.49158
2013-11-06 16:45 | 5.771 | 28.631 | 35.962 | 994.373 | 0.46162
2013-11-06 17:00 | 5.759 | 28.44 | 34.875 | 994.471 | 0.45922
2013-11-06 17:15 | 5.603 | 28.202 | 33.118 | 994.522 | 0.42875
2013-11-06 17:30 | 6.566 | 28.011 | 31.398 | 994.395 | 0.63739
2013-11-06 17:45 | 6.075 | 27.82 | 29.909 | 994.515 | 0.52483
2013-11-06 18:00 | 6.161 | 27.677 | 29.088 | 994.369 | 0.5436
2013-11-06 18:15 | 6.173 | 27.486 | 28.12 | 994.499 | 0.54625
2013-11-06 18:30 | 5.47 | 27.342 | 27.294 | 994.791 | 0.40376
2013-11-06 18:45 | 6.033 | 27.198 | 26.709 | 995.02 | 0.51581
2013-11-06 19:00 | 5.939 | 27.007 | 26.171 | 995.199 | 0.49595
2013-11-06 19:15 | 6.246 | 26.959 | 25.731 | 995.214 | 0.56255
2013-11-06 19:30 | 5.69 | 26.815 | 25.388 | 995.754 | 0.44559
2013-11-06 19:45 | 5.998 | 26.767 | 25.142 | 995.881 | 0.50836
2013-11-06 20:00 | 5.966 | 26.671 | 24.946 | 996.208 | 0.5016
2013-11-06 20:15 | 6.096 | 26.623 | 24.749 | 996.284 | 0.52938
2013-11-06 20:30 | 6.271 | 26.575 | 24.651 | 996.26 | 0.56819
2013-11-06 20:45 | 6.312 | 26.527 | 24.454 | 996.649 | 0.57752
2013-11-06 21:00 | 5.968 | 26.431 | 24.257 | 997.225 | 0.50202
2013-11-06 21:15 | 5.823 | 26.335 | 23.961 | 997.216 | 0.47208
2013-11-06 21:30 | 5.973 | 26.191 | 23.664 | 996.894 | 0.50308
2013-11-06 21:45 | 5.818 | 26.047 | 23.368 | 997.322 | 0.47107
2013-11-06 22:00 | 5.75 | 25.902 | 23.07 | 997.438 | 0.45743
2013-11-06 22:15 | 5.721 | 25.854 | 22.823 | 997.503 | 0.45168
2013-11-06 22:30 | 6.114 | 25.758 | 22.574 | 997.132 | 0.53329
2013-11-06 22:45 | 5.659 | 25.71 | 22.475 | 997.67 | 0.43954
2013-11-06 23:00 | 6.495 | 25.661 | 22.326 | 996.886 | 0.6203
2013-11-06 23:15 | 5.723 | 25.613 | 22.276 | 997.623 | 0.45208
2013-11-06 23:30 | 6.129 | 25.613 | 22.177 | 997.225 | 0.53657
2013-11-06 23:45 | 6.329 | 25.565 | 22.127 | 996.839 | 0.58142
2013-11-07 | 5.86 | 25.469 | 22.077 | 997.201 | 0.47962
2013-11-07 00:15 | 5.683 | 25.372 | 21.978 | 997.614 | 0.44422
2013-11-07 00:30 | 5.811 | 25.372 | 22.028 | 997.377 | 0.46966
2013-11-07 00:45 | 6.365 | 25.372 | 22.077 | 996.889 | 0.58972
2013-11-07 01:00 | 5.626 | 25.324 | 22.077 | 997.201 | 0.43316
2013-11-07 01:15 | 6.058 | 25.324 | 22.077 | 996.889 | 0.52117
2013-11-07 01:30 | 5.57 | 25.324 | 22.127 | 997.088 | 0.42246
2013-11-07 01:45 | 5.804 | 25.372 | 22.376 | 996.711 | 0.46824
2013-11-07 02:00 | 5.589 | 25.469 | 22.674 | 996.906 | 0.42608
2013-11-07 02:15 | 6.287 | 25.613 | 23.021 | 996.116 | 0.57182
2013-11-07 02:30 | 5.838 | 25.613 | 23.269 | 996.612 | 0.47513
2013-11-07 02:45 | 5.466 | 25.661 | 23.368 | 996.885 | 0.40302
2013-11-07 03:00 | 5.746 | 25.661 | 23.417 | 996.273 | 0.45663
2013-11-07 03:15 | 5.829 | 25.661 | 23.368 | 996.136 | 0.4733
2013-11-07 03:30 | 6.129 | 25.565 | 23.269 | 995.801 | 0.53657
2013-11-07 03:45 | 5.481 | 25.469 | 23.07 | 996.003 | 0.40579
2013-11-07 04:00 | 5.508 | 25.469 | 23.17 | 996.089 | 0.41081
2013-11-07 04:15 | 5.491 | 25.517 | 23.269 | 996.237 | 0.40764
2013-11-07 04:30 | 5.542 | 25.517 | 23.269 | 996.3 | 0.41718
2013-11-07 04:45 | 5.626 | 25.517 | 23.368 | 996.386 | 0.43316
2013-11-07 05:00 | 5.292 | 25.565 | 23.516 | 996.734 | 0.37171
2013-11-07 05:15 | 5.571 | 25.565 | 23.417 | 996.46 | 0.42265
2013-11-07 05:30 | 5.681 | 25.469 | 23.368 | 996.76 | 0.44383
2013-11-07 05:45 | 5.179 | 25.469 | 23.467 | 996.972 | 0.35218
2013-11-07 06:00 | 5.655 | 25.469 | 23.318 | 996.561 | 0.43877
2013-11-07 06:15 | 5.88 | 25.42 | 23.17 | 996.713 | 0.48372
2013-11-07 06:30 | 5.564 | 25.469 | 23.17 | 997.212 | 0.42133
2013-11-07 06:45 | 6.062 | 25.517 | 23.219 | 996.912 | 0.52203
2013-11-07 07:00 | 5.68 | 25.469 | 23.318 | 997.435 | 0.44363
2013-11-07 07:15 | 5.614 | 25.517 | 23.516 | 997.295 | 0.43086
2013-11-07 07:30 | 6.084 | 25.661 | 24.059 | 997.177 | 0.52678
2013-11-07 07:45 | 5.535 | 25.854 | 25.29 | 997.853 | 0.41586
2013-11-07 08:00 | 5.231 | 26.143 | 26.562 | 998.106 | 0.36109
2013-11-07 08:15 | 5.852 | 26.431 | 27.537 | 997.788 | 0.47798
2013-11-07 08:30 | 5.839 | 26.527 | 27.974 | 997.899 | 0.47533
2013-11-07 08:45 | 5.787 | 26.815 | 29.427 | 998.016 | 0.46482
2013-11-07 09:00 | 5.671 | 27.963 | 32.212 | 998.229 | 0.44188
2013-11-07 09:15 | 6.029 | 28.583 | 34.875 | 998.537 | 0.51495
2013-11-07 09:30 | 5.299 | 29.438 | 38.031 | 998.777 | 0.37294
2013-11-07 09:45 | 5.274 | 29.486 | 39.76 | 998.708 | 0.36856
2013-11-07 10:00 | 5.667 | 29.96 | 40.971 | 999.257 | 0.4411
2013-11-07 10:15 | 6.121 | 30.102 | 41.296 | 998.647 | 0.53482
2013-11-07 10:30 | 6.04 | 30.433 | 42.085 | 998.587 | 0.5173
2013-11-07 10:45 | 5.234 | 30.149 | 41.667 | 998.863 | 0.36161
2013-11-07 11:00 | 6.616 | 30.48 | 42.085 | 998.212 | 0.64959
2013-11-07 11:15 | 6.397 | 30.527 | 41.946 | 998.053 | 0.59716
2013-11-07 11:30 | 6.152 | 29.865 | 40.738 | 998.01 | 0.54162
2013-11-07 11:45 | 6.66 | 30.102 | 40.273 | 997.332 | 0.66045
2013-11-07 12:00 | 6.114 | 29.96 | 40.04 | 997.525 | 0.53329
2013-11-07 12:15 | 5.912 | 29.343 | 37.796 | 997.403 | 0.49033
2013-11-07 12:30 | 6.1 | 29.343 | 37.374 | 996.545 | 0.53025
2013-11-07 12:45 | 6.537 | 29.77 | 38.031 | 996.523 | 0.63037
2013-11-07 13:00 | 5.118 | 30.291 | 39.247 | 996.452 | 0.3419
2013-11-07 13:15 | 6.012 | 30.527 | 39.947 | 996.688 | 0.51133
2013-11-07 13:30 | 5.593 | 29.912 | 38.733 | 996.386 | 0.42684
2013-11-07 13:45 | 4.414 | 30.054 | 38.78 | 996.648 | 0.23617
2013-11-07 14:00 | 5.853 | 30.385 | 40.087 | 996.221 | 0.47819
2013-11-07 14:15 | 7.231 | 30.149 | 39.9 | 995.612 | 0.81124
2013-11-07 14:30 | 6.294 | 30.054 | 39.34 | 995.536 | 0.57342
2013-11-07 14:45 | 5.218 | 30.102 | 39.9 | 995.487 | 0.35885
2013-11-07 15:00 | 5.049 | 30.102 | 39.993 | 995.259 | 0.3305
2013-11-07 15:15 | 4.941 | 30.196 | 40.924 | 995.237 | 0.3131
2013-11-07 15:30 | 5.893 | 30.007 | 41.064 | 995.459 | 0.4864
2013-11-07 15:45 | 6.775 | 29.912 | 41.25 | 995.003 | 0.68933
2013-11-07 16:00 | 5.961 | 29.675 | 40.599 | 994.969 | 0.50055
2013-11-07 16:15 | 5.657 | 29.343 | 38.826 | 994.844 | 0.43916
2013-11-07 16:30 | 5.675 | 29.059 | 37.374 | 995.043 | 0.44266
2013-11-07 16:45 | 5.89 | 28.916 | 36.716 | 994.94 | 0.48578
2013-11-07 17:00 | 5.589 | 28.44 | 34.543 | 995.2 | 0.42608
2013-11-07 17:15 | 5.786 | 28.345 | 33.261 | 995.247 | 0.46462
2013-11-07 17:30 | 5.879 | 28.249 | 32.307 | 995.002 | 0.48352
2013-11-07 17:45 | 7.5 | 28.916 | 31.351 | 994.945 | 0.8888
2013-11-07 18:00 | 7.278 | 28.011 | 30.486 | 995.225 | 0.82448
2013-11-07 18:15 | 7.466 | 27.581 | 29.088 | 995.306 | 0.87876
2013-11-07 18:30 | 7.08 | 27.294 | 28.071 | 995.674 | 0.76955
2013-11-07 18:45 | 7.815 | 27.151 | 27.245 | 995.341 | 0.98509
2013-11-07 19:00 | 7.358 | 26.959 | 26.66 | 995.82 | 0.84733
2013-11-07 19:15 | 7.799 | 26.911 | 26.269 | 995.535 | 0.98005
2013-11-07 19:30 | 8.012 | 26.863 | 26.074 | 995.924 | 1.0483
2013-11-07 19:45 | 7.897 | 26.863 | 25.976 | 996.149 | 1.0111
2013-11-07 20:00 | 8.078 | 26.815 | 25.78 | 996.288 | 1.0701
2013-11-07 20:15 | 7.891 | 26.671 | 25.437 | 996.578 | 1.0092
2013-11-07 20:30 | 7.611 | 26.575 | 25.093 | 996.868 | 0.92206
2013-11-07 20:45 | 7.681 | 26.479 | 24.798 | 996.983 | 0.9434
2013-11-07 21:00 | 7.498 | 26.431 | 24.601 | 997.309 | 0.88821
2013-11-07 21:15 | 8.048 | 26.383 | 24.404 | 997.199 | 1.0602
2013-11-07 21:30 | 7.559 | 26.287 | 24.207 | 997.525 | 0.90639
2013-11-07 21:45 | 7.574 | 26.239 | 24.059 | 997.489 | 0.91089
2013-11-07 22:00 | 7.984 | 26.143 | 23.961 | 997.216 | 1.0392
2013-11-07 22:15 | 7.344 | 26.095 | 23.862 | 997.878 | 0.8433
2013-11-07 22:30 | 7.608 | 26.047 | 23.763 | 997.542 | 0.92115
2013-11-07 22:45 | 8.104 | 26.047 | 23.664 | 997.394 | 1.0787
2013-11-07 23:00 | 7.628 | 25.95 | 23.615 | 997.819 | 0.92721
2013-11-07 23:15 | 7.558 | 25.95 | 23.615 | 997.943 | 0.90609
2013-11-07 23:30 | 7.471 | 25.998 | 23.615 | 997.881 | 0.88024
2013-11-07 23:45 | 7.659 | 25.95 | 23.516 | 997.732 | 0.93666
2013-11-08 | 7.311 | 25.854 | 23.467 | 998.032 | 0.83386
2013-11-08 00:15 | 7.654 | 25.854 | 23.368 | 997.696 | 0.93513
2013-11-08 00:30 | 7.567 | 25.758 | 23.318 | 997.684 | 0.90879
2013-11-08 00:45 | 7.846 | 25.758 | 23.269 | 997.298 | 0.99489
2013-11-08 01:00 | 7.424 | 25.806 | 23.417 | 997.396 | 0.86646
2013-11-08 01:15 | 7.796 | 25.854 | 23.565 | 996.995 | 0.97911
2013-11-08 01:30 | 7.991 | 25.854 | 23.812 | 996.805 | 1.0415
2013-11-08 01:45 | 8.092 | 25.95 | 24.01 | 996.354 | 1.0747
2013-11-08 02:00 | 7.637 | 25.998 | 24.207 | 996.652 | 0.92995
2013-11-08 02:15 | 7.97 | 25.998 | 24.306 | 995.989 | 1.0347
2013-11-08 02:30 | 7.58 | 25.95 | 24.306 | 996.239 | 0.91269
2013-11-08 02:45 | 7.259 | 25.902 | 24.306 | 996.363 | 0.81911
2013-11-08 03:00 | 7.166 | 25.95 | 24.306 | 996.363 | 0.79313
2013-11-08 03:15 | 7.899 | 25.95 | 24.355 | 995.813 | 1.0118
2013-11-08 03:30 | 7.859 | 25.902 | 24.355 | 996.001 | 0.99901
2013-11-08 03:45 | 7.985 | 25.902 | 24.257 | 995.54 | 1.0395
2013-11-08 04:00 | 7.698 | 25.902 | 24.207 | 995.653 | 0.94863
2013-11-08 04:15 | 7.642 | 25.806 | 24.059 | 995.555 | 0.93147
2013-11-08 04:30 | 7.827 | 25.806 | 24.059 | 995.43 | 0.98887
2013-11-08 04:45 | 7.705 | 25.806 | 24.01 | 995.605 | 0.95079
2013-11-08 05:00 | 7.693 | 25.806 | 24.059 | 995.617 | 0.94709
2013-11-08 05:15 | 8.061 | 25.758 | 24.059 | 995.18 | 1.0644
2013-11-08 05:30 | 7.225 | 25.758 | 23.911 | 995.831 | 0.80956
2013-11-08 05:45 | 7.562 | 25.661 | 23.714 | 995.908 | 0.90729
2013-11-08 06:00 | 8.116 | 25.661 | 23.664 | 995.646 | 1.0827
2013-11-08 06:15 | 7.839 | 25.71 | 23.812 | 995.994 | 0.99267
2013-11-08 06:30 | 8.177 | 25.71 | 23.862 | 995.944 | 1.1032
2013-11-08 06:45 | 8.265 | 25.661 | 23.911 | 995.893 | 1.1331
2013-11-08 07:00 | 7.47 | 25.71 | 23.911 | 996.58 | 0.87994
2013-11-08 07:15 | 7.576 | 25.758 | 24.059 | 996.553 | 0.91149
2013-11-08 07:30 | 7.132 | 25.758 | 24.257 | 997.1 | 0.78376
2013-11-08 07:45 | 7.437 | 25.998 | 25.24 | 996.904 | 0.87026
2013-11-08 08:00 | 7.911 | 26.239 | 26.122 | 996.935 | 1.0156
2013-11-08 08:15 | 8.031 | 26.431 | 26.855 | 997.18 | 1.0546
2013-11-08 08:30 | 7.564 | 26.575 | 27.731 | 997.587 | 0.90789
2013-11-08 08:45 | 7.658 | 27.055 | 30.342 | 997.813 | 0.93636
2013-11-08 09:00 | 7.389 | 27.629 | 30.823 | 997.873 | 0.85628
2013-11-08 09:15 | 8.034 | 28.44 | 32.975 | 997.925 | 1.0556
2013-11-08 09:30 | 7.687 | 28.963 | 34.496 | 998.378 | 0.94525
2013-11-08 09:45 | 7.658 | 29.486 | 36.245 | 998.011 | 0.93636
2013-11-08 10:00 | 8.104 | 29.865 | 37.749 | 998.017 | 1.0787
2013-11-08 10:15 | 7.644 | 30.338 | 38.733 | 998.39 | 0.93208
2013-11-08 10:30 | 7.784 | 30.054 | 38.873 | 998.3 | 0.97535
2013-11-08 10:45 | 7.849 | 30.291 | 39.527 | 998.337 | 0.99584
2013-11-08 11:00 | 8.311 | 30.385 | 39.76 | 997.644 | 1.1489
2013-11-08 11:15 | 7.591 | 30.433 | 39.714 | 997.695 | 0.91601
2013-11-08 11:30 | 7.884 | 29.818 | 39.013 | 997.145 | 1.007
2013-11-08 11:45 | 8.577 | 30.149 | 39.294 | 996.777 | 1.2431
2013-11-08 12:00 | 7.534 | 29.912 | 39.154 | 996.742 | 0.89891
2013-11-08 12:15 | 7.939 | 30.007 | 39.06 | 996.217 | 1.0246
2013-11-08 12:30 | 7.77 | 30.338 | 39.714 | 996.693 | 0.97097
2013-11-08 12:45 | 7.786 | 30.48 | 40.18 | 996.119 | 0.97597
2013-11-08 13:00 | 7.537 | 30.574 | 40.552 | 995.898 | 0.89981
2013-11-08 13:15 | 7.607 | 30.433 | 40.645 | 995.544 | 0.92084
2013-11-08 13:30 | 7.556 | 30.527 | 41.064 | 995.521 | 0.90549
2013-11-08 13:45 | 7.392 | 30.574 | 41.714 | 995.366 | 0.85715
2013-11-08 14:00 | 7.693 | 30.527 | 41.992 | 994.994 | 0.94709
2013-11-08 14:15 | 8.072 | 30.385 | 41.992 | 994.618 | 1.0681
2013-11-08 14:30 | 7.496 | 30.385 | 42.085 | 994.453 | 0.88762
2013-11-08 14:45 | 7.761 | 30.291 | 42.085 | 994.265 | 0.96816
2013-11-08 15:00 | 7.974 | 30.244 | 42.177 | 994.036 | 1.036
2013-11-08 15:15 | 8.83 | 30.149 | 42.177 | 994.224 | 1.3368
2013-11-08 15:30 | 8.548 | 30.007 | 42.224 | 994.047 | 1.2326
2013-11-08 15:45 | 7.392 | 29.818 | 42.131 | 994.088 | 0.85715
2013-11-08 16:00 | 7.776 | 29.343 | 40.924 | 993.734 | 0.97284
2013-11-08 16:15 | 7.608 | 28.963 | 38.546 | 993.961 | 0.92115
2013-11-08 16:30 | 8.24 | 28.631 | 35.915 | 993.985 | 1.1245
2013-11-08 16:45 | 7.797 | 28.488 | 34.069 | 994.077 | 0.97943
2013-11-08 17:00 | 7.737 | 28.297 | 32.785 | 993.999 | 0.96069
2013-11-08 17:15 | 7.899 | 28.202 | 31.638 | 994.081 | 1.0118
2013-11-08 17:30 | 7.721 | 28.154 | 31.015 | 994.234 | 0.95573
2013-11-08 17:45 | 7.454 | 27.963 | 30.005 | 994.415 | 0.87524
2013-11-08 18:00 | 7.673 | 27.772 | 29.427 | 994.455 | 0.94095
2013-11-08 18:15 | 7.984 | 27.533 | 28.459 | 994.273 | 1.0392
2013-11-08 18:30 | 7.524 | 27.438 | 27.828 | 994.738 | 0.89593
2013-11-08 18:45 | 7.332 | 27.198 | 27.099 | 994.993 | 0.83986
2013-11-08 19:00 | 7.865 | 27.055 | 26.611 | 994.746 | 1.0009
2013-11-08 19:15 | 7.617 | 26.959 | 26.171 | 994.949 | 0.92387
2013-11-08 19:30 | 7.665 | 26.959 | 25.878 | 995.126 | 0.9385
2013-11-08 19:45 | 7.837 | 26.863 | 25.584 | 995.366 | 0.99204
2013-11-08 20:00 | 7.487 | 26.767 | 25.388 | 996.004 | 0.88496
2013-11-08 20:15 | 8.134 | 26.719 | 25.191 | 995.519 | 1.0887
2013-11-08 20:30 | 8.323 | 26.719 | 24.995 | 995.783 | 1.1531
2013-11-08 20:45 | 8.082 | 26.623 | 24.897 | 996.258 | 1.0714
2013-11-08 21:00 | 7.644 | 26.527 | 24.749 | 996.534 | 0.93208
2013-11-08 21:15 | 7.806 | 26.479 | 24.601 | 996.748 | 0.98225
2013-11-08 21:30 | 7.781 | 26.479 | 24.552 | 996.548 | 0.97441
2013-11-08 21:45 | 7.763 | 26.383 | 24.404 | 996.637 | 0.96878
2013-11-08 22:00 | 8.097 | 26.335 | 24.306 | 996.738 | 1.0764
2013-11-08 22:15 | 8.241 | 26.287 | 24.257 | 996.351 | 1.1249
2013-11-08 22:30 | 7.933 | 26.239 | 24.158 | 996.577 | 1.0227
2013-11-08 22:45 | 7.631 | 26.191 | 24.109 | 997.189 | 0.92812
2013-11-08 23:00 | 7.783 | 26.191 | 24.059 | 996.928 | 0.97504
2013-11-08 23:15 | 7.29 | 26.143 | 23.961 | 997.278 | 0.82789
2013-11-08 23:30 | 7.687 | 26.047 | 23.911 | 997.016 | 0.94525
2013-11-08 23:45 | 7.603 | 26.047 | 23.763 | 996.481 | 0.91963
2013-11-09 | 7.484 | 25.95 | 23.664 | 996.333 | 0.88407
2013-11-09 00:15 | 7.876 | 25.902 | 23.615 | 996.321 | 1.0044
2013-11-09 00:30 | 7.403 | 25.902 | 23.516 | 996.671 | 0.86034
2013-11-09 00:45 | 7.639 | 25.902 | 23.516 | 996.047 | 0.93056
2013-11-09 01:00 | 7.095 | 25.854 | 23.417 | 996.335 | 0.77363
2013-11-09 01:15 | 7.01 | 25.806 | 23.368 | 995.949 | 0.75067
2013-11-09 01:30 | 7.484 | 25.758 | 23.269 | 995.801 | 0.88407
2013-11-09 01:45 | 7.389 | 25.758 | 23.219 | 995.726 | 0.85628
2013-11-09 02:00 | 7.351 | 25.758 | 23.318 | 995.875 | 0.84532
2013-11-09 02:15 | 7.473 | 25.854 | 23.565 | 995.685 | 0.88083
2013-11-09 02:30 | 7.31 | 25.854 | 23.763 | 995.732 | 0.83358
2013-11-09 02:45 | 7.958 | 25.95 | 23.862 | 995.195 | 1.0308
2013-11-09 03:00 | 7.791 | 25.902 | 23.961 | 995.281 | 0.97754
2013-11-09 03:15 | 7.419 | 25.854 | 23.812 | 995.12 | 0.865
2013-11-09 03:30 | 7.891 | 25.758 | 23.714 | 994.784 | 1.0092
2013-11-09 03:45 | 7.547 | 25.758 | 23.714 | 995.346 | 0.90279
2013-11-09 04:00 | 8.113 | 25.854 | 23.812 | 995.058 | 1.0817
2013-11-09 04:15 | 7.598 | 25.854 | 23.911 | 995.394 | 0.91812
2013-11-09 04:30 | 7.781 | 25.806 | 23.961 | 995.531 | 0.97441
2013-11-09 04:45 | 7.385 | 25.806 | 23.812 | 995.807 | 0.85512
2013-11-09 05:00 | 7.588 | 25.806 | 23.763 | 995.608 | 0.91511
2013-11-09 05:15 | 7.695 | 25.758 | 23.862 | 995.819 | 0.94771
2013-11-09 05:30 | 6.918 | 25.758 | 23.862 | 996.131 | 0.72628
2013-11-09 05:45 | 7.114 | 25.71 | 23.862 | 996.256 | 0.77882
2013-11-09 06:00 | 7.312 | 25.71 | 23.911 | 996.455 | 0.83415
2013-11-09 06:15 | 7.25 | 25.758 | 23.961 | 996.592 | 0.81658
2013-11-09 06:30 | 7.225 | 25.758 | 23.961 | 996.28 | 0.80956
2013-11-09 06:45 | 7.457 | 25.71 | 23.812 | 996.368 | 0.87612
2013-11-09 07:00 | 6.953 | 25.71 | 23.763 | 996.357 | 0.7355
2013-11-09 07:15 | 7.293 | 25.71 | 23.911 | 996.08 | 0.82874
2013-11-09 07:30 | 7.454 | 25.806 | 24.404 | 996.075 | 0.87524
2013-11-09 07:45 | 7.252 | 25.902 | 24.847 | 996.371 | 0.81714
2013-11-09 08:00 | 7.502 | 25.998 | 25.339 | 996.616 | 0.8894
2013-11-09 08:15 | 7.044 | 26.239 | 25.976 | 997.336 | 0.7598
2013-11-09 08:30 | 7.355 | 26.527 | 27.05 | 997.042 | 0.84647
2013-11-09 08:45 | 6.719 | 26.863 | 28.265 | 997.472 | 0.67517
2013-11-09 09:00 | 7.59 | 26.959 | 28.605 | 996.996 | 0.91571
2013-11-09 09:15 | 7.632 | 27.533 | 30.005 | 996.977 | 0.92843
2013-11-09 09:30 | 7.679 | 27.868 | 30.775 | 997.298 | 0.94279
2013-11-09 09:45 | 8.782 | 29.296 | 33.499 | 997.559 | 1.3187
2013-11-09 10:00 | 7.472 | 30.054 | 36.056 | 997.65 | 0.88053
2013-11-09 10:15 | 7.905 | 30.102 | 37.374 | 997.359 | 1.0137
2013-11-09 10:30 | 7.357 | 29.675 | 37.186 | 997.937 | 0.84704
2013-11-09 10:45 | 6.771 | 29.533 | 36.527 | 997.833 | 0.68831
2013-11-09 11:00 | 7.641 | 30.102 | 37.609 | 997.168 | 0.93117
2013-11-09 11:15 | 7.759 | 30.385 | 38.452 | 997.005 | 0.96754
2013-11-09 11:30 | 7.27 | 29.438 | 36.81 | 996.966 | 0.82222
2013-11-09 11:45 | 8.779 | 29.865 | 37.374 | 996.232 | 1.3175
2013-11-09 12:00 | 7.758 | 29.818 | 37.796 | 996.089 | 0.96722
2013-11-09 12:15 | 7.64 | 29.912 | 38.124 | 995.796 | 0.93086
2013-11-09 12:30 | 7.272 | 30.433 | 39.154 | 995.928 | 0.82279
2013-11-09 12:45 | 7.232 | 30.527 | 40.087 | 995.783 | 0.81152
2013-11-09 13:00 | 7.597 | 30.81 | 41.296 | 995.265 | 0.91782
2013-11-09 13:15 | 7.469 | 30.81 | 42.085 | 994.828 | 0.87965
2013-11-09 13:30 | 8.077 | 30.574 | 41.714 | 994.301 | 1.0697
2013-11-09 13:45 | 7.703 | 30.48 | 41.435 | 994.234 | 0.95017
2013-11-09 14:00 | 6.886 | 30.338 | 41.11 | 994.468 | 0.71791
2013-11-09 14:15 | 7.311 | 30.291 | 41.25 | 993.75 | 0.83386
2013-11-09 14:30 | 9.355 | 30.196 | 41.203 | 993.112 | 1.5444
2013-11-09 14:45 | 7.264 | 30.054 | 41.203 | 993.864 | 0.82053
2013-11-09 15:00 | 8.096 | 30.244 | 41.528 | 993.692 | 1.076
2013-11-09 15:15 | 7.879 | 29.343 | 38.639 | 993.295 | 1.0054
2013-11-09 15:30 | 7.519 | 29.343 | 37.796 | 993.648 | 0.89444
2013-11-09 15:45 | 7.884 | 29.628 | 39.107 | 993.412 | 1.007
2013-11-09 16:00 | 7.377 | 29.296 | 38.499 | 993.824 | 0.85281
2013-11-09 16:15 | 7.229 | 28.773 | 36.15 | 993.857 | 0.81068
2013-11-09 16:30 | 7.2 | 28.583 | 34.496 | 993.749 | 0.80257
2013-11-09 16:45 | 7.974 | 28.583 | 34.069 | 993.327 | 1.036
2013-11-09 17:00 | 7.546 | 28.488 | 33.499 | 993.369 | 0.90249
2013-11-09 17:15 | 7.066 | 28.297 | 32.498 | 993.926 | 0.76575
2013-11-09 17:30 | 7.931 | 28.059 | 31.446 | 993.594 | 1.0221
2013-11-09 17:45 | 7.408 | 27.868 | 30.342 | 994.25 | 0.8618
2013-11-09 18:00 | 7.645 | 27.677 | 29.427 | 993.768 | 0.93239
2013-11-09 18:15 | 7.811 | 27.486 | 28.508 | 993.972 | 0.98383
2013-11-09 18:30 | 7.386 | 27.294 | 27.78 | 994.476 | 0.85541
2013-11-09 18:45 | 7.329 | 27.246 | 27.147 | 994.568 | 0.839
2013-11-09 19:00 | 7.29 | 27.151 | 26.709 | 994.958 | 0.82789
2013-11-09 19:15 | 7.702 | 27.007 | 26.318 | 994.548 | 0.94986
2013-11-09 19:30 | 7.827 | 27.007 | 26.025 | 995.1 | 0.98887
2013-11-09 19:45 | 7.709 | 26.959 | 25.829 | 995.364 | 0.95202
2013-11-09 20:00 | 7.977 | 26.863 | 25.633 | 995.565 | 1.0369
2013-11-09 20:15 | 7.438 | 26.767 | 25.535 | 996.165 | 0.87055
2013-11-09 20:30 | 7.284 | 26.767 | 25.535 | 996.54 | 0.82619
2013-11-09 20:45 | 7.592 | 26.815 | 25.584 | 996.427 | 0.91631
2013-11-09 21:00 | 7.297 | 26.767 | 25.633 | 996.751 | 0.82988
2013-11-09 21:15 | 7.461 | 26.863 | 25.731 | 997.025 | 0.87729
2013-11-09 21:30 | 7.181 | 26.863 | 25.78 | 997.412 | 0.79729
2013-11-09 21:45 | 7.593 | 26.527 | 25.584 | 997.426 | 0.91661
2013-11-09 22:00 | 7.671 | 26.191 | 25.044 | 996.981 | 0.94033
2013-11-09 22:15 | 7.959 | 25.998 | 23.961 | 997.403 | 1.0311
2013-11-09 22:30 | 8.036 | 25.998 | 23.467 | 997.159 | 1.0562
2013-11-09 22:45 | 7.603 | 26.047 | 23.269 | 996.986 | 0.91963
2013-11-09 23:00 | 7.814 | 26.047 | 23.318 | 997.061 | 0.98477
2013-11-09 23:15 | 7.968 | 25.95 | 23.219 | 997.037 | 1.034
2013-11-09 23:30 | 8.132 | 25.902 | 23.219 | 996.912 | 1.088
2013-11-09 23:45 | 7.283 | 25.854 | 23.219 | 997.162 | 0.8259
2013-11-10 | 7.728 | 25.854 | 23.17 | 996.837 | 0.9579
2013-11-10 00:15 | 7.721 | 25.854 | 23.07 | 996.564 | 0.95573
2013-11-10 00:30 | 7.459 | 25.854 | 23.021 | 996.989 | 0.87671
2013-11-10 00:45 | 7.661 | 25.806 | 23.021 | 996.49 | 0.93727
2013-11-10 01:00 | 7.842 | 25.854 | 23.07 | 996.502 | 0.99362
2013-11-10 01:15 | 7.93 | 25.806 | 23.07 | 996.003 | 1.0217
2013-11-10 01:30 | 7.907 | 25.758 | 22.971 | 996.228 | 1.0143
2013-11-10 01:45 | 7.656 | 25.71 | 22.872 | 996.454 | 0.93574
2013-11-10 02:00 | 7.777 | 25.71 | 22.922 | 996.279 | 0.97316
2013-11-10 02:15 | 7.826 | 25.661 | 22.872 | 996.267 | 0.98856
2013-11-10 02:30 | 7.676 | 25.613 | 22.723 | 996.169 | 0.94187
2013-11-10 02:45 | 8.327 | 25.565 | 22.574 | 996.071 | 1.1544
2013-11-10 03:00 | 8.006 | 25.517 | 22.475 | 995.861 | 1.0464
2013-11-10 03:15 | 7.927 | 25.469 | 22.425 | 995.974 | 1.0208
2013-11-10 03:30 | 8.149 | 25.469 | 22.376 | 995.588 | 1.0937
2013-11-10 03:45 | 7.819 | 25.372 | 22.276 | 995.813 | 0.98635
2013-11-10 04:00 | 8.135 | 25.324 | 22.227 | 995.427 | 1.089
2013-11-10 04:15 | 7.702 | 25.324 | 22.227 | 995.739 | 0.94986
2013-11-10 04:30 | 7.813 | 25.372 | 22.276 | 995.314 | 0.98446
2013-11-10 04:45 | 7.448 | 25.324 | 22.276 | 995.876 | 0.87348
2013-11-10 05:00 | 7.856 | 25.324 | 22.276 | 995.813 | 0.99806
2013-11-10 05:15 | 7.683 | 25.324 | 22.227 | 995.926 | 0.94402
2013-11-10 05:30 | 8.21 | 25.276 | 22.227 | 995.615 | 1.1143
2013-11-10 05:45 | 8.188 | 25.227 | 22.177 | 995.728 | 1.1069
2013-11-10 06:00 | 8.058 | 25.227 | 22.028 | 995.63 | 1.0635
2013-11-10 06:15 | 8.002 | 25.131 | 21.928 | 995.981 | 1.0451
2013-11-10 06:30 | 7.606 | 25.131 | 21.878 | 996.593 | 0.92054
2013-11-10 06:45 | 7.555 | 25.131 | 21.878 | 997.092 | 0.90519
2013-11-10 07:00 | 7.569 | 25.131 | 21.978 | 996.741 | 0.90939
2013-11-10 07:15 | 8.024 | 25.131 | 22.177 | 996.351 | 1.0523
2013-11-10 07:30 | 7.432 | 25.179 | 22.525 | 997.12 | 0.86879
2013-11-10 07:45 | 7.58 | 25.324 | 23.17 | 997.15 | 0.91269
2013-11-10 08:00 | 7.545 | 25.517 | 23.911 | 997.266 | 0.9022
2013-11-10 08:15 | 7.546 | 25.661 | 24.798 | 997.607 | 0.90249
2013-11-10 08:30 | 7.612 | 25.95 | 26.074 | 997.61 | 0.92236
2013-11-10 08:45 | 7.685 | 26.383 | 27.877 | 997.499 | 0.94463
2013-11-10 09:00 | 8.077 | 27.103 | 29.475 | 997.591 | 1.0697
2013-11-10 09:15 | 7.931 | 27.007 | 30.631 | 997.636 | 1.0221
2013-11-10 09:30 | 7.836 | 27.677 | 31.973 | 997.793 | 0.99172
2013-11-10 09:45 | 7.724 | 28.106 | 33.213 | 997.861 | 0.95666
2013-11-10 10:00 | 7.94 | 29.011 | 34.733 | 997.813 | 1.025
2013-11-10 10:15 | 8.266 | 29.343 | 36.292 | 997.523 | 1.1334
2013-11-10 10:30 | 7.897 | 29.533 | 37.28 | 997.46 | 1.0111
2013-11-10 10:45 | 8.339 | 29.77 | 38.077 | 996.848 | 1.1586
2013-11-10 11:00 | 7.844 | 29.912 | 38.733 | 996.887 | 0.99425
2013-11-10 11:15 | 8.315 | 29.96 | 38.499 | 996.39 | 1.1503
2013-11-10 11:30 | 8.527 | 29.628 | 38.124 | 996.547 | 1.225
2013-11-10 11:45 | 7.987 | 29.438 | 37.702 | 995.815 | 1.0402
2013-11-10 12:00 | 7.779 | 29.343 | 37.655 | 995.865 | 0.97378
2013-11-10 12:15 | 7.734 | 29.77 | 38.218 | 995.193 | 0.95976
2013-11-10 12:30 | 7.448 | 30.102 | 39.387 | 995.109 | 0.87348
2013-11-10 12:45 | 7.548 | 30.385 | 40.645 | 995.357 | 0.90309
2013-11-10 13:00 | 8.081 | 30.48 | 41.342 | 994.65 | 1.0711
2013-11-10 13:15 | 7.555 | 30.149 | 40.599 | 994.406 | 0.90519
2013-11-10 13:30 | 8.185 | 29.675 | 39.527 | 994.205 | 1.1059
2013-11-10 13:45 | 7.81 | 29.154 | 37.702 | 994.125 | 0.98351
2013-11-10 14:00 | 7.655 | 29.343 | 37.984 | 994.133 | 0.93544
2013-11-10 14:15 | 8.175 | 29.77 | 39.434 | 993.806 | 1.1025
2013-11-10 14:30 | 6.746 | 29.912 | 40.273 | 993.637 | 0.68198
2013-11-10 14:45 | 7.46 | 29.675 | 39.76 | 993.511 | 0.877
2013-11-10 15:00 | 7.495 | 29.201 | 38.077 | 993.217 | 0.88732
2013-11-10 15:15 | 7.615 | 29.438 | 38.686 | 993.37 | 0.92327
2013-11-10 15:30 | 7.775 | 29.201 | 37.984 | 992.943 | 0.97253
2013-11-10 15:45 | 7.001 | 29.296 | 38.826 | 993.405 | 0.74826
2013-11-10 16:00 | 7.451 | 29.011 | 38.78 | 992.955 | 0.87436
2013-11-10 16:15 | 7.506 | 28.726 | 37.28 | 992.891 | 0.89058
2013-11-10 16:30 | 7.484 | 28.583 | 35.962 | 992.683 | 0.88407
2013-11-10 16:45 | 7.166 | 28.44 | 35.253 | 992.878 | 0.79313
2013-11-10 17:00 | 7.614 | 28.249 | 34.117 | 992.526 | 0.92296
2013-11-10 17:15 | 7.682 | 28.106 | 32.785 | 992.623 | 0.94371
2013-11-10 17:30 | 7.624 | 27.916 | 31.734 | 992.542 | 0.926
2013-11-10 17:45 | 7.65 | 27.868 | 30.967 | 992.722 | 0.93391
2013-11-10 18:00 | 7.669 | 27.677 | 29.957 | 992.902 | 0.93972
2013-11-10 18:15 | 7.778 | 27.486 | 29.088 | 992.995 | 0.97347
2013-11-10 18:30 | 7.283 | 27.342 | 28.265 | 993.474 | 0.8259
2013-11-10 18:45 | 7.541 | 27.198 | 27.634 | 993.44 | 0.901
2013-11-10 19:00 | 7.34 | 27.198 | 27.099 | 993.806 | 0.84216
2013-11-10 19:15 | 7.434 | 27.055 | 26.758 | 994.158 | 0.86938
2013-11-10 19:30 | 7.573 | 27.055 | 26.562 | 994.359 | 0.91059
2013-11-10 19:45 | 7.953 | 27.055 | 26.416 | 994.323 | 1.0292
2013-11-10 20:00 | 7.225 | 26.911 | 26.22 | 996.21 | 0.80956
2013-11-10 20:15 | 7.555 | 26.191 | 24.749 | 996.534 | 0.90519
2013-11-10 20:30 | 8.479 | 25.854 | 23.07 | 996.439 | 1.2079
2013-11-10 20:45 | 8.54 | 25.95 | 22.574 | 995.635 | 1.2297
2013-11-10 21:00 | 8.316 | 25.95 | 22.475 | 995.237 | 1.1506
2013-11-10 21:15 | 7.432 | 25.854 | 22.376 | 995.276 | 0.86879
2013-11-10 21:30 | 7.92 | 25.806 | 22.326 | 995.451 | 1.0185
2013-11-10 21:45 | 7.541 | 25.758 | 22.227 | 995.802 | 0.901
2013-11-10 22:00 | 7.785 | 25.758 | 22.376 | 995.338 | 0.97566
2013-11-10 22:15 | 8.193 | 25.758 | 22.425 | 995.724 | 1.1086
2013-11-10 22:30 | 7.687 | 25.71 | 22.425 | 997.097 | 0.94525
2013-11-10 22:45 | 7.943 | 25.71 | 22.475 | 996.734 | 1.0259
2013-11-10 23:00 | 7.533 | 25.661 | 22.425 | 997.284 | 0.89861
2013-11-10 23:15 | 7.635 | 25.661 | 22.425 | 996.847 | 0.92934
2013-11-10 23:30 | 7.84 | 25.661 | 22.525 | 996.309 | 0.99299
2013-11-10 23:45 | 7.611 | 25.661 | 22.525 | 996.309 | 0.92206
2013-11-11 | 7.662 | 25.613 | 22.624 | 995.958 | 0.93758
2013-11-11 00:15 | 7.287 | 25.613 | 22.674 | 996.157 | 0.82704
2013-11-11 00:30 | 7.784 | 25.613 | 22.723 | 995.67 | 0.97535
2013-11-11 00:45 | 7.586 | 25.565 | 22.773 | 995.62 | 0.9145
2013-11-11 01:00 | 7.307 | 25.613 | 22.723 | 995.296 | 0.83272
2013-11-11 01:15 | 7.841 | 25.565 | 22.773 | 994.808 | 0.9933
2013-11-11 01:30 | 8.133 | 25.565 | 22.723 | 994.297 | 1.0884
2013-11-11 01:45 | 7.994 | 25.565 | 22.723 | 993.985 | 1.0425
2013-11-11 02:00 | 7.704 | 25.517 | 22.674 | 993.911 | 0.95048
2013-11-11 02:15 | 7.187 | 25.517 | 22.574 | 994.137 | 0.79895
2013-11-11 02:30 | 7.517 | 25.469 | 22.574 | 994.075 | 0.89385
2013-11-11 02:45 | 8.049 | 25.42 | 22.525 | 993.813 | 1.0605
2013-11-11 03:00 | 7.233 | 25.42 | 22.475 | 994.613 | 0.8118
2013-11-11 03:15 | 7.568 | 25.372 | 22.425 | 994.039 | 0.90909
2013-11-11 03:30 | 7.368 | 25.324 | 22.376 | 994.215 | 0.85021
2013-11-11 03:45 | 7.609 | 25.324 | 22.326 | 994.203 | 0.92145
2013-11-11 04:00 | 7.517 | 25.276 | 22.276 | 994.441 | 0.89385
2013-11-11 04:15 | 7.744 | 25.227 | 22.227 | 994.367 | 0.96287
2013-11-11 04:30 | 7.601 | 25.179 | 22.177 | 994.542 | 0.91903
2013-11-11 04:45 | 7.193 | 25.131 | 22.227 | 994.304 | 0.80062
2013-11-11 05:00 | 7.387 | 25.083 | 22.127 | 994.655 | 0.8557
2013-11-11 05:15 | 7.758 | 25.131 | 22.177 | 994.48 | 0.96722
2013-11-11 05:30 | 7.759 | 25.131 | 22.227 | 994.367 | 0.96754
2013-11-11 05:45 | 7.87 | 25.179 | 22.276 | 994.503 | 1.0025
2013-11-11 06:00 | 7.511 | 25.131 | 22.276 | 995.002 | 0.89207
2013-11-11 06:15 | 7.379 | 25.131 | 22.376 | 994.964 | 0.85339
2013-11-11 06:30 | 7.901 | 25.131 | 22.376 | 994.901 | 1.0124
2013-11-11 06:45 | 8.073 | 25.131 | 22.376 | 994.901 | 1.0684
2013-11-11 07:00 | 7.529 | 25.179 | 22.525 | 995.623 | 0.89742
2013-11-11 07:15 | 7.557 | 25.179 | 22.723 | 995.483 | 0.90579
2013-11-11 07:30 | 7.726 | 25.227 | 22.872 | 995.955 | 0.95728
2013-11-11 07:45 | 7.559 | 25.324 | 23.467 | 996.16 | 0.90639
2013-11-11 08:00 | 7.707 | 25.565 | 24.503 | 996.287 | 0.95141
2013-11-11 08:15 | 7.471 | 25.71 | 25.29 | 996.354 | 0.88024
2013-11-11 08:30 | 7.883 | 25.806 | 26.22 | 996.272 | 1.0067
2013-11-11 08:45 | 7.228 | 26.383 | 28.071 | 997.048 | 0.8104
2013-11-11 09:00 | 7.43 | 27.342 | 29.523 | 997.541 | 0.86821
2013-11-11 09:15 | 7.547 | 27.438 | 30.679 | 997.524 | 0.90279
2013-11-11 09:30 | 7.628 | 28.106 | 31.782 | 997.619 | 0.92721
2013-11-11 09:45 | 7.998 | 28.297 | 32.928 | 997.225 | 1.0438
2013-11-11 10:00 | 7.589 | 28.821 | 33.832 | 997.457 | 0.91541
2013-11-11 10:15 | 7.58 | 29.249 | 34.828 | 997.649 | 0.91269
2013-11-11 10:30 | 8.133 | 29.675 | 35.726 | 997.066 | 1.0884
2013-11-11 10:45 | 8.068 | 29.77 | 36.48 | 996.945 | 1.0668
2013-11-11 11:00 | 6.981 | 29.581 | 36.763 | 997.142 | 0.74293
2013-11-11 11:15 | 7.568 | 29.059 | 36.103 | 996.849 | 0.90909
2013-11-11 11:30 | 7.498 | 28.726 | 35.253 | 996.382 | 0.88821
2013-11-11 11:45 | 7.538 | 29.249 | 36.198 | 996.623 | 0.9001
2013-11-11 12:00 | 7.489 | 28.773 | 35.395 | 996.356 | 0.88555
2013-11-11 12:15 | 8.057 | 28.535 | 34.875 | 995.472 | 1.0631
2013-11-11 12:30 | 7.334 | 28.916 | 35.253 | 996.006 | 0.84044
2013-11-11 12:45 | 7.204 | 28.916 | 35.631 | 995.853 | 0.80369
2013-11-11 13:00 | 7.709 | 28.821 | 35.301 | 995.205 | 0.95202
2013-11-11 13:15 | 7.354 | 28.297 | 33.927 | 995.104 | 0.84618
2013-11-11 13:30 | 7.402 | 28.059 | 32.88 | 994.899 | 0.86005
2013-11-11 13:45 | 7.37 | 28.059 | 32.689 | 994.537 | 0.85079
2013-11-11 14:00 | 7.282 | 28.202 | 32.928 | 994.348 | 0.82562
2013-11-11 14:15 | 7.258 | 28.583 | 34.733 | 994.31 | 0.81883
2013-11-11 14:30 | 7.468 | 28.202 | 33.879 | 993.716 | 0.87935
2013-11-11 14:45 | 7.675 | 28.583 | 34.922 | 993.732 | 0.94156
2013-11-11 15:00 | 7.196 | 29.011 | 36.951 | 993.935 | 0.80146
2013-11-11 15:15 | 7.212 | 28.916 | 37.421 | 993.991 | 0.80592
2013-11-11 15:30 | 6.968 | 29.059 | 38.873 | 993.729 | 0.73947
2013-11-11 15:45 | 7.395 | 29.106 | 39.714 | 993.499 | 0.85802
2013-11-11 16:00 | 7.054 | 28.868 | 39.294 | 993.395 | 0.7625
2013-11-11 16:15 | 7.606 | 28.345 | 36.669 | 992.8 | 0.92054
2013-11-11 16:30 | 7.62 | 27.916 | 34.022 | 992.94 | 0.92478
2013-11-11 16:45 | 7.705 | 27.725 | 32.689 | 993.224 | 0.95079
2013-11-11 17:00 | 7.345 | 27.533 | 31.351 | 993.382 | 0.84359
2013-11-11 17:15 | 7.459 | 27.342 | 30.053 | 993.302 | 0.87671
2013-11-11 17:30 | 7.516 | 27.294 | 29.233 | 993.281 | 0.89355
2013-11-11 17:45 | 7.399 | 27.151 | 28.508 | 993.223 | 0.85918
2013-11-11 18:00 | 7.515 | 27.103 | 27.974 | 993.65 | 0.89325
2013-11-11 18:15 | 7.288 | 26.959 | 27.342 | 993.867 | 0.82732
2013-11-11 18:30 | 8.008 | 26.863 | 26.904 | 993.57 | 1.047
2013-11-11 18:45 | 7.457 | 26.719 | 26.318 | 994.049 | 0.87612
2013-11-11 19:00 | 7.386 | 26.623 | 25.976 | 994.526 | 0.85541
2013-11-11 19:15 | 7.501 | 26.527 | 25.731 | 995.214 | 0.8891
2013-11-11 19:30 | 7.829 | 26.479 | 25.584 | 994.929 | 0.98951
2013-11-11 19:45 | 7.427 | 26.383 | 25.093 | 995.058 | 0.86733
2013-11-11 20:00 | 6.927 | 26.239 | 24.7 | 995.71 | 0.72864
2013-11-11 20:15 | 7.776 | 26.191 | 24.404 | 995.139 | 0.97284
2013-11-11 20:30 | 7.761 | 26.191 | 24.207 | 995.154 | 0.96816
2013-11-11 20:45 | 7.685 | 26.095 | 24.059 | 995.242 | 0.94463
2013-11-11 21:00 | 7.261 | 26.047 | 23.911 | 996.143 | 0.81968
2013-11-11 21:15 | 8.032 | 25.95 | 23.714 | 995.908 | 1.0549
2013-11-11 21:30 | 7.686 | 25.902 | 23.714 | 996.282 | 0.94494
2013-11-11 21:45 | 7.578 | 25.902 | 23.812 | 997.117 | 0.91209
2013-11-11 22:00 | 7.865 | 25.998 | 24.109 | 996.877 | 1.0009
2013-11-11 22:15 | 7.32 | 25.998 | 24.404 | 997.636 | 0.83643
2013-11-11 22:30 | 8.055 | 25.854 | 23.961 | 997.528 | 1.0625
2013-11-11 22:45 | 7.835 | 25.758 | 23.368 | 997.197 | 0.9914
2013-11-11 23:00 | 8.135 | 25.71 | 23.021 | 996.49 | 1.089
2013-11-11 23:15 | 7.62 | 25.613 | 22.922 | 996.279 | 0.92478
2013-11-11 23:30 | 7.473 | 25.613 | 22.823 | 996.255 | 0.88083
2013-11-11 23:45 | 7.559 | 25.565 | 22.723 | 995.982 | 0.90639
2013-11-12 | 7.505 | 25.517 | 22.674 | 996.407 | 0.89029
2013-11-12 00:15 | 7.723 | 25.517 | 22.723 | 996.419 | 0.95635
2013-11-12 00:30 | 7.238 | 25.517 | 22.624 | 996.333 | 0.8132
2013-11-12 00:45 | 7.375 | 25.469 | 22.624 | 996.458 | 0.85223
2013-11-12 01:00 | 7.521 | 25.42 | 22.674 | 995.846 | 0.89504
2013-11-12 01:15 | 8.074 | 25.42 | 22.624 | 995.584 | 1.0687
2013-11-12 01:30 | 7.499 | 25.372 | 22.624 | 995.958 | 0.88851
2013-11-12 01:45 | 7.466 | 25.372 | 22.525 | 995.935 | 0.87876
2013-11-12 02:00 | 7.235 | 25.324 | 22.525 | 995.748 | 0.81236
2013-11-12 02:15 | 7.672 | 25.276 | 22.425 | 995.412 | 0.94064
2013-11-12 02:30 | 7.34 | 25.276 | 22.376 | 995.4 | 0.84216
2013-11-12 02:45 | 7.549 | 25.276 | 22.276 | 995.252 | 0.90339
2013-11-12 03:00 | 7.129 | 25.276 | 22.326 | 995.326 | 0.78293
2013-11-12 03:15 | 7.707 | 25.227 | 22.326 | 994.515 | 0.95141
2013-11-12 03:30 | 7.593 | 25.227 | 22.376 | 994.402 | 0.91661
2013-11-12 03:45 | 7.695 | 25.227 | 22.326 | 994.078 | 0.94771
2013-11-12 04:00 | 7.886 | 25.131 | 22.177 | 993.794 | 1.0076
2013-11-12 04:15 | 7.609 | 25.083 | 22.028 | 993.821 | 0.92145
2013-11-12 04:30 | 7.729 | 24.986 | 21.828 | 993.774 | 0.95821
2013-11-12 04:45 | 7.014 | 24.938 | 21.828 | 994.398 | 0.75174
2013-11-12 05:00 | 7.798 | 24.986 | 21.779 | 993.762 | 0.97974
2013-11-12 05:15 | 8.001 | 24.938 | 21.828 | 993.711 | 1.0448
2013-11-12 05:30 | 7.5 | 24.986 | 21.878 | 994.222 | 0.8888
2013-11-12 05:45 | 7.485 | 25.034 | 22.028 | 994.819 | 0.88437
2013-11-12 06:00 | 7.549 | 25.034 | 22.028 | 994.756 | 0.90339
2013-11-12 06:15 | 7.554 | 24.986 | 22.127 | 994.842 | 0.90489
2013-11-12 06:30 | 7.716 | 25.034 | 22.127 | 994.593 | 0.95419
2013-11-12 06:45 | 7.292 | 24.938 | 22.177 | 995.416 | 0.82846
2013-11-12 07:00 | 7.605 | 25.034 | 22.425 | 995.038 | 0.92024
2013-11-12 07:15 | 7.388 | 25.179 | 22.922 | 995.593 | 0.85599
2013-11-12 07:30 | 7.351 | 25.227 | 23.368 | 995.762 | 0.84532
2013-11-12 07:45 | 6.885 | 25.372 | 23.961 | 996.28 | 0.71765
2013-11-12 08:00 | 7.571 | 25.469 | 24.651 | 996.323 | 0.90999
2013-11-12 08:15 | 7.58 | 25.613 | 25.093 | 996.431 | 0.91269
2013-11-12 08:30 | 7.254 | 25.854 | 26.122 | 996.685 | 0.8177
2013-11-12 08:45 | 7.304 | 25.95 | 26.465 | 996.958 | 0.83187
2013-11-12 09:00 | 7.76 | 26.239 | 27.196 | 996.578 | 0.96785
2013-11-12 09:15 | 7.071 | 26.575 | 28.362 | 997.622 | 0.7671
2013-11-12 09:30 | 7.551 | 27.151 | 29.716 | 997.34 | 0.90399
2013-11-12 09:45 | 7.608 | 26.863 | 29.33 | 997.555 | 0.92115
2013-11-12 10:00 | 7.641 | 27.963 | 31.59 | 997.319 | 0.93117
2013-11-12 10:15 | 6.374 | 28.868 | 33.879 | 997.657 | 0.59181
2013-11-12 10:30 | 7.626 | 29.343 | 35.348 | 997.532 | 0.9266
2013-11-12 10:45 | 7.782 | 29.581 | 36.669 | 997.368 | 0.97472
2013-11-12 11:00 | 7.615 | 29.675 | 37.702 | 997.067 | 0.92327
2013-11-12 11:15 | 7.74 | 29.011 | 36.763 | 996.829 | 0.96162
2013-11-12 11:30 | 7.627 | 28.773 | 35.867 | 996.163 | 0.92691
2013-11-12 11:45 | 7.643 | 28.488 | 35.253 | 996.194 | 0.93178
2013-11-12 12:00 | 7.267 | 28.345 | 35.017 | 995.883 | 0.82137
2013-11-12 12:15 | 7.521 | 28.678 | 35.631 | 995.665 | 0.89504
2013-11-12 12:30 | 7.342 | 28.773 | 35.82 | 995.713 | 0.84273
2013-11-12 12:45 | 6.905 | 28.963 | 36.622 | 995.604 | 0.72287
2013-11-12 13:00 | 7.249 | 29.296 | 37.609 | 995.353 | 0.8163
2013-11-12 13:15 | 7.293 | 29.296 | 37.937 | 995.31 | 0.82874
2013-11-12 13:30 | 7.264 | 29.154 | 38.031 | 995.334 | 0.82053
2013-11-12 13:45 | 7.839 | 28.916 | 37.702 | 994.5 | 0.99267
2013-11-12 14:00 | 9.177 | 28.631 | 37.984 | 994.696 | 1.472
2013-11-12 14:15 | 9.562 | 28.154 | 37.092 | 994.284 | 1.6313
2013-11-12 14:30 | 9.186 | 28.154 | 37.139 | 994.483 | 1.4756
2013-11-12 14:45 | 8.848 | 28.154 | 37.045 | 994.647 | 1.3436
2013-11-12 15:00 | 9.741 | 27.963 | 36.009 | 993.634 | 1.7087
2013-11-12 15:15 | 8.896 | 27.916 | 35.348 | 994.216 | 1.3619
2013-11-12 15:30 | 9.356 | 28.011 | 35.679 | 993.863 | 1.5448
2013-11-12 15:45 | 9.614 | 28.011 | 35.867 | 993.723 | 1.6535
2013-11-12 16:00 | 9.929 | 27.916 | 35.867 | 993.598 | 1.7923
2013-11-12 16:15 | 10.239 | 27.725 | 34.449 | 993.549 | 1.9355
2013-11-12 16:30 | 9.562 | 27.581 | 33.261 | 993.871 | 1.6313
2013-11-12 16:45 | 9.901 | 27.486 | 31.973 | 993.666 | 1.7797
2013-11-12 17:00 | 9.478 | 27.342 | 30.39 | 994.075 | 1.5957
2013-11-12 17:15 | 9.879 | 27.151 | 29.233 | 993.656 | 1.7698
2013-11-12 17:30 | 9.863 | 27.055 | 28.217 | 994.024 | 1.7627
2013-11-12 17:45 | 9.689 | 26.959 | 27.488 | 994.153 | 1.686
2013-11-12 18:00 | 9.286 | 26.863 | 26.855 | 994.62 | 1.5161
2013-11-12 18:15 | 10.114 | 26.767 | 26.318 | 994.049 | 1.877
2013-11-12 18:30 | 10.35 | 26.719 | 25.878 | 994.19 | 1.9884
2013-11-12 18:45 | 9.799 | 26.575 | 25.437 | 994.892 | 1.7342
2013-11-12 19:00 | 9.789 | 26.575 | 25.093 | 995.182 | 1.7298
2013-11-12 19:15 | 9.911 | 26.479 | 24.847 | 995.247 | 1.7842
2013-11-12 19:30 | 9.691 | 26.479 | 24.601 | 995.687 | 1.6868
2013-11-12 19:45 | 10.062 | 26.383 | 24.454 | 995.338 | 1.8529
2013-11-12 20:00 | 10.086 | 26.383 | 24.257 | 995.54 | 1.864
2013-11-12 20:15 | 9.895 | 26.287 | 24.109 | 996.191 | 1.777
2013-11-12 20:30 | 9.716 | 26.287 | 24.059 | 996.366 | 1.6977
2013-11-12 20:45 | 9.639 | 26.239 | 24.158 | 996.702 | 1.6643
2013-11-12 21:00 | 9.896 | 26.287 | 24.257 | 996.976 | 1.7775
2013-11-12 21:15 | 9.719 | 26.287 | 24.404 | 997.261 | 1.6991
2013-11-12 21:30 | 10.281 | 26.287 | 24.552 | 997.048 | 1.9554
2013-11-12 21:45 | 9.68 | 26.239 | 24.503 | 997.223 | 1.6821
2013-11-12 22:00 | 9.884 | 26.239 | 24.503 | 997.473 | 1.7721
2013-11-12 22:15 | 9.33 | 26.239 | 24.601 | 998.183 | 1.5341
2013-11-12 22:30 | 9.377 | 26.287 | 24.651 | 997.821 | 1.5535
2013-11-12 22:45 | 9.85 | 26.191 | 24.503 | 997.597 | 1.7569
2013-11-12 23:00 | 10.218 | 26.191 | 24.404 | 997.012 | 1.9256
2013-11-12 23:15 | 9.987 | 26.191 | 24.257 | 997.35 | 1.8186
2013-11-12 23:30 | 9.277 | 26.095 | 24.257 | 997.724 | 1.5124
2013-11-12 23:45 | 9.661 | 26.143 | 24.306 | 997.425 | 1.6738
2013-11-13 | 9.975 | 26.143 | 24.454 | 997.398 | 1.8132
2013-11-13 00:15 | 9.765 | 26.143 | 24.552 | 997.547 | 1.7192
2013-11-13 00:30 | 9.838 | 26.191 | 24.601 | 997.497 | 1.7515
2013-11-13 00:45 | 9.881 | 26.143 | 24.651 | 997.321 | 1.7707
2013-11-13 01:00 | 9.965 | 26.143 | 24.749 | 996.846 | 1.8086
2013-11-13 01:15 | 9.844 | 26.143 | 24.749 | 996.908 | 1.7542
2013-11-13 01:30 | 9.188 | 26.143 | 24.749 | 997.158 | 1.4764
2013-11-13 01:45 | 9.448 | 26.095 | 24.749 | 996.659 | 1.5831
2013-11-13 02:00 | 9.908 | 26.143 | 24.749 | 996.284 | 1.7829
2013-11-13 02:15 | 9.857 | 26.143 | 24.749 | 996.222 | 1.76
2013-11-13 02:30 | 9.96 | 26.143 | 24.798 | 996.234 | 1.8063
2013-11-13 02:45 | 9.909 | 26.143 | 24.798 | 996.172 | 1.7833
2013-11-13 03:00 | 9.551 | 26.095 | 24.798 | 996.109 | 1.6266
2013-11-13 03:15 | 9.575 | 26.095 | 24.7 | 996.085 | 1.6368
2013-11-13 03:30 | 9.74 | 26.095 | 24.651 | 996.26 | 1.7082
2013-11-13 03:45 | 9.78 | 25.998 | 24.454 | 995.9 | 1.7258
2013-11-13 04:00 | 9.943 | 25.998 | 24.257 | 995.852 | 1.7986
2013-11-13 04:15 | 9.796 | 25.902 | 23.961 | 995.843 | 1.7329
2013-11-13 04:30 | 9.742 | 25.902 | 23.714 | 995.783 | 1.7091
2013-11-13 04:45 | 10.088 | 25.806 | 23.615 | 995.572 | 1.8649
2013-11-13 05:00 | 10.375 | 25.854 | 23.516 | 995.423 | 2.0004
2013-11-13 05:15 | 10.149 | 25.806 | 23.467 | 995.848 | 1.8933
2013-11-13 05:30 | 9.484 | 25.758 | 23.318 | 996.312 | 1.5982
2013-11-13 05:45 | 9.997 | 25.758 | 23.17 | 996.089 | 1.8232
2013-11-13 06:00 | 10.039 | 25.71 | 23.12 | 996.139 | 1.8424
2013-11-13 06:15 | 9.68 | 25.661 | 23.021 | 996.303 | 1.6821
2013-11-13 06:30 | 10.38 | 25.661 | 23.07 | 996.065 | 2.0028
2013-11-13 06:45 | 10.253 | 25.661 | 23.07 | 996.19 | 1.9421
2013-11-13 07:00 | 10.095 | 25.661 | 23.12 | 996.514 | 1.8682
2013-11-13 07:15 | 9.82 | 25.71 | 23.467 | 996.972 | 1.7435
2013-11-13 07:30 | 9.902 | 25.758 | 23.812 | 996.743 | 1.7802
2013-11-13 07:45 | 9.779 | 25.758 | 24.207 | 997.088 | 1.7254
2013-11-13 08:00 | 10.201 | 25.902 | 25.142 | 997.13 | 1.9176
2013-11-13 08:15 | 10.025 | 26.047 | 26.367 | 997.308 | 1.836
2013-11-13 08:30 | 10.031 | 26.191 | 27.683 | 997.7 | 1.8387
2013-11-13 08:45 | 10.058 | 26.623 | 29.62 | 997.691 | 1.8511
2013-11-13 09:00 | 9.844 | 26.911 | 30.679 | 998.024 | 1.7542
2013-11-13 09:15 | 10.02 | 27.007 | 32.068 | 998.005 | 1.8337
2013-11-13 09:30 | 9.966 | 27.533 | 34.496 | 998.002 | 1.8091
2013-11-13 09:45 | 9.683 | 27.677 | 35.773 | 998.454 | 1.6834
2013-11-13 10:00 | 9.987 | 28.011 | 36.716 | 998.131 | 1.8186
2013-11-13 10:15 | 9.801 | 28.202 | 37.937 | 998.002 | 1.7351
2013-11-13 10:30 | 9.965 | 28.154 | 37.937 | 997.877 | 1.8086
2013-11-13 10:45 | 8.221 | 28.297 | 37.28 | 997.961 | 1.1181
2013-11-13 11:00 | 8.312 | 28.821 | 38.124 | 997.423 | 1.1493
2013-11-13 11:15 | 8.105 | 28.916 | 38.499 | 997.33 | 1.079
2013-11-13 11:30 | 8.885 | 28.773 | 37.655 | 996.617 | 1.3577
2013-11-13 11:45 | 7.678 | 28.631 | 36.998 | 996.951 | 0.94248
2013-11-13 12:00 | 7.842 | 28.726 | 37.045 | 996.775 | 0.99362
2013-11-13 12:15 | 8.432 | 28.963 | 37.468 | 996.131 | 1.1912
2013-11-13 12:30 | 8.154 | 28.631 | 36.622 | 995.98 | 1.0954
2013-11-13 12:45 | 8.279 | 28.726 | 36.622 | 995.729 | 1.1379
2013-11-13 13:00 | 8.491 | 28.583 | 36.056 | 995.46 | 1.2121
2013-11-13 13:15 | 8.295 | 28.726 | 36.245 | 995.321 | 1.1434
2013-11-13 13:30 | 8.149 | 28.44 | 35.395 | 995.229 | 1.0937
2013-11-13 13:45 | 8.449 | 28.249 | 34.591 | 994.461 | 1.1972
2013-11-13 14:00 | 7.764 | 28.249 | 34.401 | 994.85 | 0.9691
2013-11-13 14:15 | 8.428 | 28.249 | 34.306 | 994.201 | 1.1898
2013-11-13 14:30 | 7.813 | 28.297 | 34.496 | 994.374 | 0.98446
2013-11-13 14:45 | 8.435 | 28.631 | 36.198 | 993.682 | 1.1922
2013-11-13 15:00 | 7.746 | 28.726 | 37.233 | 993.443 | 0.96349
2013-11-13 15:15 | 8.224 | 28.773 | 38.733 | 993.444 | 1.1191
2013-11-13 15:30 | 7.333 | 28.297 | 36.669 | 994.114 | 0.84015
2013-11-13 15:45 | 8.27 | 28.059 | 35.017 | 993.319 | 1.1348
2013-11-13 16:00 | 7.664 | 27.772 | 33.071 | 993.509 | 0.93819
2013-11-13 16:15 | 7.685 | 27.581 | 31.542 | 993.744 | 0.94463
2013-11-13 16:30 | 7.258 | 27.533 | 30.679 | 994.086 | 0.81883
2013-11-13 16:45 | 7.788 | 27.486 | 30.005 | 993.602 | 0.9766
2013-11-13 17:00 | 6.751 | 27.39 | 29.764 | 994.353 | 0.68324
2013-11-13 17:15 | 7.307 | 27.342 | 29.33 | 994.18 | 0.83272
2013-11-13 17:30 | 7.464 | 27.198 | 28.653 | 994.134 | 0.87818
2013-11-13 17:45 | 7.246 | 26.959 | 27.877 | 994.751 | 0.81545
2013-11-13 18:00 | 7.511 | 26.815 | 27.196 | 994.205 | 0.89207
2013-11-13 18:15 | 7.887 | 26.767 | 26.611 | 994.434 | 1.0079
2013-11-13 18:30 | 7.363 | 26.623 | 26.171 | 994.325 | 0.84877
2013-11-13 18:45 | 7.247 | 26.527 | 25.731 | 994.341 | 0.81573
2013-11-13 19:00 | 7.265 | 26.431 | 25.29 | 994.731 | 0.82081
2013-11-13 19:15 | 7.698 | 26.335 | 24.995 | 994.659 | 0.94863
2013-11-13 19:30 | 7.446 | 26.287 | 24.798 | 995.11 | 0.87289
2013-11-13 19:45 | 6.513 | 26.239 | 24.7 | 995.835 | 0.6246
2013-11-13 20:00 | 7.339 | 26.239 | 24.552 | 995.362 | 0.84187
2013-11-13 20:15 | 6.84 | 26.191 | 24.454 | 995.775 | 0.70598
2013-11-13 20:30 | 6.832 | 26.191 | 24.404 | 996.512 | 0.70392
2013-11-13 20:45 | 6.829 | 26.143 | 24.355 | 997 | 0.70315
2013-11-13 21:00 | 6.824 | 26.047 | 24.257 | 997.413 | 0.70186
2013-11-13 21:15 | 7.187 | 25.95 | 24.01 | 997.353 | 0.79895
2013-11-13 21:30 | 6.687 | 25.902 | 23.862 | 997.317 | 0.66716
2013-11-13 21:45 | 6.784 | 25.806 | 23.714 | 997.406 | 0.69162
2013-11-13 22:00 | 6.754 | 25.758 | 23.516 | 997.358 | 0.684
2013-11-13 22:15 | 7.193 | 25.758 | 23.417 | 997.209 | 0.80062
2013-11-13 22:30 | 7.205 | 25.758 | 23.417 | 997.084 | 0.80397
2013-11-13 22:45 | 7.496 | 25.71 | 23.368 | 996.948 | 0.88762
2013-11-13 23:00 | 7.351 | 25.758 | 23.368 | 996.885 | 0.84532
2013-11-13 23:15 | 7.069 | 25.71 | 23.318 | 996.749 | 0.76656
2013-11-13 23:30 | 7.075 | 25.71 | 23.368 | 997.135 | 0.76819
2013-11-13 23:45 | 7.439 | 25.71 | 23.368 | 996.948 | 0.87084
2013-11-14 | 7.133 | 25.71 | 23.368 | 997.135 | 0.78403
2013-11-14 00:15 | 7.513 | 25.661 | 23.368 | 996.573 | 0.89266
2013-11-14 00:30 | 7.188 | 25.661 | 23.318 | 996.499 | 0.79923
2013-11-14 00:45 | 7.658 | 25.613 | 23.318 | 996.187 | 0.93636
2013-11-14 01:00 | 7.887 | 25.613 | 23.318 | 995.625 | 1.0079
2013-11-14 01:15 | 7.823 | 25.613 | 23.269 | 995.801 | 0.98761
2013-11-14 01:30 | 7.802 | 25.565 | 23.269 | 995.801 | 0.981
2013-11-14 01:45 | 7.342 | 25.517 | 23.269 | 995.613 | 0.84273
2013-11-14 02:00 | 7.015 | 25.469 | 23.269 | 995.801 | 0.75201
2013-11-14 02:15 | 7.213 | 25.372 | 23.12 | 995.453 | 0.8062
2013-11-14 02:30 | 7.589 | 25.42 | 22.971 | 995.105 | 0.91541
2013-11-14 02:45 | 7.107 | 25.42 | 23.07 | 995.129 | 0.77691
2013-11-14 03:00 | 7.416 | 25.469 | 23.17 | 994.903 | 0.86413
2013-11-14 03:15 | 7.211 | 25.42 | 23.219 | 994.915 | 0.80564
2013-11-14 03:30 | 6.966 | 25.372 | 23.17 | 994.966 | 0.73894
2013-11-14 03:45 | 6.79 | 25.324 | 22.971 | 995.23 | 0.69315
2013-11-14 04:00 | 7.233 | 25.276 | 22.872 | 994.832 | 0.8118
2013-11-14 04:15 | 7.44 | 25.227 | 22.773 | 994.496 | 0.87113
2013-11-14 04:30 | 7.182 | 25.276 | 22.872 | 994.77 | 0.79757
2013-11-14 04:45 | 6.851 | 25.276 | 22.872 | 995.206 | 0.70882
2013-11-14 05:00 | 7.389 | 25.227 | 22.823 | 994.883 | 0.85628
2013-11-14 05:15 | 7.643 | 25.227 | 22.773 | 994.746 | 0.93178
2013-11-14 05:30 | 7.076 | 25.131 | 22.574 | 995.26 | 0.76846
2013-11-14 05:45 | 7.43 | 25.131 | 22.376 | 995.026 | 0.86821
2013-11-14 06:00 | 7.852 | 25.083 | 22.227 | 994.928 | 0.99679
2013-11-14 06:15 | 7.441 | 25.034 | 22.077 | 995.143 | 0.87143
2013-11-14 06:30 | 7.358 | 24.938 | 21.878 | 995.408 | 0.84733
2013-11-14 06:45 | 7.548 | 24.938 | 21.828 | 995.333 | 0.90309
2013-11-14 07:00 | 7.974 | 24.938 | 21.828 | 995.084 | 1.036
2013-11-14 07:15 | 7.068 | 24.986 | 21.978 | 995.992 | 0.76629
2013-11-14 07:30 | 7.485 | 25.034 | 22.525 | 995.997 | 0.88437
2013-11-14 07:45 | 7.41 | 25.131 | 23.318 | 996 | 0.86238
2013-11-14 08:00 | 7.585 | 25.372 | 23.911 | 996.268 | 0.9142
2013-11-14 08:15 | 7.151 | 25.469 | 24.7 | 996.397 | 0.78899
2013-11-14 08:30 | 7.472 | 25.661 | 25.682 | 996.389 | 0.88053
2013-11-14 08:45 | 7.197 | 26.287 | 27.731 | 997.15 | 0.80174
2013-11-14 09:00 | 7.742 | 26.623 | 28.411 | 996.759 | 0.96224
2013-11-14 09:15 | 7.182 | 27.007 | 29.523 | 997.416 | 0.79757
2013-11-14 09:30 | 7.417 | 28.154 | 31.303 | 997.621 | 0.86442
2013-11-14 09:45 | 7.328 | 28.392 | 32.116 | 997.642 | 0.83872
2013-11-14 10:00 | 8.276 | 29.154 | 33.689 | 997.545 | 1.1369
2013-11-14 10:15 | 7.369 | 29.438 | 34.828 | 997.712 | 0.8505
2013-11-14 10:30 | 7.832 | 29.581 | 35.962 | 997.376 | 0.99045
2013-11-14 10:45 | 7.327 | 29.628 | 36.857 | 997.666 | 0.83843
2013-11-14 11:00 | 7.254 | 29.628 | 37.562 | 997.344 | 0.8177
2013-11-14 11:15 | 6.899 | 29.296 | 37.468 | 996.82 | 0.7213
2013-11-14 11:30 | 7.402 | 28.726 | 36.48 | 996.757 | 0.86005
2013-11-14 11:45 | 7.337 | 29.154 | 37.186 | 996.498 | 0.8413
2013-11-14 12:00 | 7.28 | 28.821 | 36.527 | 996.018 | 0.82505
2013-11-14 12:15 | 7.293 | 28.821 | 36.009 | 995.949 | 0.82874
2013-11-14 12:30 | 7.211 | 29.011 | 36.527 | 995.83 | 0.80564
2013-11-14 12:45 | 7.706 | 29.486 | 37.468 | 995.38 | 0.9511
2013-11-14 13:00 | 7.411 | 29.059 | 36.904 | 994.924 | 0.86267
2013-11-14 13:15 | 7.281 | 29.201 | 37.28 | 994.832 | 0.82533
2013-11-14 13:30 | 7.169 | 29.296 | 38.031 | 994.645 | 0.79396
2013-11-14 13:45 | 7.073 | 29.391 | 38.92 | 994.555 | 0.76765
2013-11-14 14:00 | 7.971 | 29.533 | 39.807 | 993.961 | 1.035
2013-11-14 14:15 | 7.345 | 29.249 | 39.294 | 993.834 | 0.84359
2013-11-14 14:30 | 7.085 | 29.011 | 38.405 | 993.988 | 0.77091
2013-11-14 14:45 | 7.39 | 28.963 | 37.984 | 993.444 | 0.85657
2013-11-14 15:00 | 7.472 | 29.296 | 39.06 | 993.337 | 0.88053
2013-11-14 15:15 | 6.977 | 29.296 | 39.854 | 993.597 | 0.74186
2013-11-14 15:30 | 7.385 | 29.249 | 40.413 | 993.233 | 0.85512
2013-11-14 15:45 | 7.211 | 29.011 | 40.413 | 993.358 | 0.80564
2013-11-14 16:00 | 7.262 | 28.726 | 39.714 | 993.186 | 0.81996
2013-11-14 16:15 | 6.962 | 28.392 | 37.984 | 993.507 | 0.73788
2013-11-14 16:30 | 7.15 | 28.154 | 37.045 | 993.333 | 0.78871
2013-11-14 16:45 | 7.042 | 27.963 | 35.443 | 993.302 | 0.75926
2013-11-14 17:00 | 7.013 | 27.772 | 33.594 | 993.08 | 0.75147
2013-11-14 17:15 | 7.21 | 27.581 | 31.829 | 993.255 | 0.80536
2013-11-14 17:30 | 6.697 | 27.342 | 30.486 | 993.599 | 0.66966
2013-11-14 17:45 | 6.909 | 27.246 | 29.185 | 993.519 | 0.72392
2013-11-14 18:00 | 7.026 | 27.103 | 28.217 | 993.399 | 0.75496
2013-11-14 18:15 | 7.301 | 26.911 | 27.44 | 993.329 | 0.83101
2013-11-14 18:30 | 6.689 | 26.863 | 26.758 | 993.908 | 0.66766
2013-11-14 18:45 | 7.687 | 26.719 | 26.269 | 993.038 | 0.94525
2013-11-14 19:00 | 7.22 | 26.623 | 25.829 | 993.678 | 0.80816
2013-11-14 19:15 | 7.545 | 26.527 | 25.486 | 993.656 | 0.9022
2013-11-14 19:30 | 7.401 | 26.479 | 25.24 | 993.72 | 0.85976
2013-11-14 19:45 | 6.854 | 26.383 | 24.995 | 994.16 | 0.7096
2013-11-14 20:00 | 7.469 | 26.383 | 24.798 | 994.174 | 0.87965
2013-11-14 20:15 | 6.885 | 26.287 | 24.651 | 994.762 | 0.71765
2013-11-14 20:30 | 6.924 | 26.191 | 24.503 | 994.851 | 0.72786
2013-11-14 20:45 | 7.233 | 26.143 | 24.355 | 994.752 | 0.8118
2013-11-14 21:00 | 6.94 | 26.047 | 24.207 | 995.278 | 0.73207
2013-11-14 21:15 | 6.856 | 26.047 | 24.109 | 995.192 | 0.71012
2013-11-14 21:30 | 6.779 | 26.047 | 24.01 | 995.605 | 0.69035
2013-11-14 21:45 | 7.201 | 25.95 | 23.961 | 995.656 | 0.80285
2013-11-14 22:00 | 7.253 | 25.854 | 23.812 | 995.058 | 0.81742
2013-11-14 22:15 | 7.051 | 25.902 | 23.763 | 995.67 | 0.76169
2013-11-14 22:30 | 7.372 | 25.854 | 23.664 | 995.334 | 0.85137
2013-11-14 22:45 | 6.844 | 25.854 | 23.714 | 995.908 | 0.70701
2013-11-14 23:00 | 7.217 | 25.902 | 23.812 | 995.62 | 0.80732
2013-11-14 23:15 | 6.945 | 25.902 | 23.961 | 995.718 | 0.73339
2013-11-14 23:30 | 7.606 | 25.998 | 24.109 | 995.504 | 0.92054
2013-11-14 23:45 | 7.206 | 25.998 | 24.257 | 995.727 | 0.80424
2013-11-15 | 7.104 | 25.998 | 24.306 | 996.051 | 0.77609
2013-11-15 00:15 | 7.284 | 25.998 | 24.454 | 995.65 | 0.82619
2013-11-15 00:30 | 7.42 | 26.047 | 24.552 | 995.986 | 0.86529
2013-11-15 00:45 | 7.266 | 25.998 | 24.601 | 996.061 | 0.82109
2013-11-15 01:00 | 7.933 | 26.095 | 24.651 | 995.449 | 1.0227
2013-11-15 01:15 | 7.173 | 26.047 | 24.651 | 995.948 | 0.79507
2013-11-15 01:30 | 7.457 | 26.095 | 24.749 | 995.41 | 0.87612
2013-11-15 01:45 | 7.115 | 25.998 | 24.7 | 995.648 | 0.77909
2013-11-15 02:00 | 7.73 | 26.095 | 24.749 | 995.535 | 0.95852
2013-11-15 02:15 | 7.355 | 26.095 | 24.798 | 995.735 | 0.84647
2013-11-15 02:30 | 7.677 | 25.998 | 24.847 | 995.434 | 0.94217
2013-11-15 02:45 | 7.556 | 25.998 | 24.798 | 995.048 | 0.90549
2013-11-15 03:00 | 7.888 | 26.047 | 24.749 | 994.911 | 1.0083
2013-11-15 03:15 | 7.905 | 25.998 | 24.651 | 994.762 | 1.0137
2013-11-15 03:30 | 7.137 | 25.95 | 24.454 | 995.213 | 0.78513
2013-11-15 03:45 | 7.87 | 25.854 | 24.207 | 994.342 | 1.0025
2013-11-15 04:00 | 7.761 | 25.758 | 23.911 | 994.52 | 0.96816
2013-11-15 04:15 | 7.354 | 25.806 | 23.862 | 994.883 | 0.84618
2013-11-15 04:30 | 7.423 | 25.758 | 23.911 | 995.019 | 0.86617
2013-11-15 04:45 | 7.502 | 25.806 | 23.961 | 994.907 | 0.8894
2013-11-15 05:00 | 7.687 | 25.806 | 24.01 | 994.669 | 0.94525
2013-11-15 05:15 | 7.169 | 25.758 | 24.01 | 995.043 | 0.79396
2013-11-15 05:30 | 7.675 | 25.806 | 24.158 | 995.017 | 0.94156
2013-11-15 05:45 | 7.339 | 25.806 | 24.257 | 995.29 | 0.84187
2013-11-15 06:00 | 7.065 | 25.806 | 24.306 | 995.614 | 0.76548
2013-11-15 06:15 | 7.232 | 25.806 | 24.355 | 995.564 | 0.81152
2013-11-15 06:30 | 7.025 | 25.902 | 24.404 | 996.2 | 0.75469
2013-11-15 06:45 | 7.374 | 25.854 | 24.404 | 995.95 | 0.85194
2013-11-15 07:00 | 7.594 | 25.806 | 24.355 | 995.939 | 0.91692
2013-11-15 07:15 | 7.257 | 25.806 | 24.454 | 996.212 | 0.81855
2013-11-15 07:30 | 6.823 | 25.902 | 24.651 | 996.51 | 0.7016
2013-11-15 07:45 | 7.325 | 25.95 | 24.995 | 996.657 | 0.83786
2013-11-15 08:00 | 7.166 | 26.047 | 25.339 | 996.741 | 0.79313
2013-11-15 08:15 | 6.946 | 26.287 | 26.318 | 997.171 | 0.73365
2013-11-15 08:30 | 6.981 | 26.431 | 26.855 | 997.367 | 0.74293
2013-11-15 08:45 | 6.999 | 26.911 | 28.217 | 997.835 | 0.74773
2013-11-15 09:00 | 7.077 | 27.151 | 29.185 | 997.58 | 0.76873
2013-11-15 09:15 | 7.385 | 27.055 | 29.04 | 997.294 | 0.85512
2013-11-15 09:30 | 7.201 | 27.916 | 30.679 | 997.899 | 0.80285
2013-11-15 09:45 | 7.185 | 28.821 | 33.546 | 998.134 | 0.7984
2013-11-15 10:00 | 7.576 | 29.154 | 34.922 | 998.174 | 0.91149
2013-11-15 10:15 | 7.617 | 29.96 | 37.233 | 997.636 | 0.92387
2013-11-15 10:30 | 7.465 | 30.244 | 38.405 | 997.682 | 0.87847
2013-11-15 10:45 | 7.385 | 30.054 | 38.92 | 997.623 | 0.85512
2013-11-15 11:00 | 7.296 | 30.054 | 39.2 | 997.317 | 0.82959
2013-11-15 11:15 | 7.18 | 30.054 | 39.76 | 997.206 | 0.79701
2013-11-15 11:30 | 7.44 | 29.533 | 38.92 | 997.122 | 0.87113
2013-11-15 11:45 | 7.106 | 29.723 | 39.48 | 997.136 | 0.77663
2013-11-15 12:00 | 7.468 | 29.486 | 38.733 | 996.512 | 0.87935
2013-11-15 12:15 | 6.625 | 29.675 | 38.593 | 996.351 | 0.6518
2013-11-15 12:30 | 6.827 | 29.912 | 39.667 | 995.805 | 0.70263
2013-11-15 12:45 | 7.099 | 30.385 | 40.599 | 995.909 | 0.77472
2013-11-15 13:00 | 7.401 | 30.716 | 41.667 | 995.417 | 0.85976
2013-11-15 13:15 | 6.697 | 30.669 | 42.085 | 995.58 | 0.66966
2013-11-15 13:30 | 7.256 | 30.48 | 42.548 | 995.065 | 0.81827
2013-11-15 13:45 | 7.089 | 30.244 | 41.667 | 994.791 | 0.772
2013-11-15 14:00 | 7.475 | 30.48 | 42.363 | 994.456 | 0.88142
2013-11-15 14:15 | 6.877 | 30.102 | 41.946 | 994.545 | 0.71557
2013-11-15 14:30 | 7.373 | 29.628 | 40.552 | 994.081 | 0.85165
2013-11-15 14:45 | 6.795 | 29.912 | 40.506 | 993.757 | 0.69443
2013-11-15 15:00 | 7.403 | 30.291 | 41.342 | 993.773 | 0.86034
2013-11-15 15:15 | 7.289 | 30.196 | 42.131 | 993.9 | 0.8276
2013-11-15 15:30 | 7.136 | 29.533 | 40.32 | 993.711 | 0.78486
2013-11-15 15:45 | 6.696 | 29.201 | 39.434 | 994.056 | 0.66941
2013-11-15 16:00 | 7.207 | 29.296 | 39.854 | 993.597 | 0.80452
2013-11-15 16:15 | 7.14 | 29.011 | 38.593 | 993.596 | 0.78596
2013-11-15 16:30 | 6.983 | 28.678 | 36.527 | 993.327 | 0.74346
2013-11-15 16:45 | 7.371 | 28.488 | 35.395 | 993.54 | 0.85108
2013-11-15 17:00 | 7.682 | 28.297 | 33.832 | 993.266 | 0.94371
2013-11-15 17:15 | 7.595 | 28.106 | 32.307 | 993.439 | 0.91722
2013-11-15 17:30 | 6.869 | 27.963 | 31.207 | 994.033 | 0.71349
2013-11-15 17:45 | 7.08 | 27.772 | 30.246 | 993.913 | 0.76955
2013-11-15 18:00 | 7.233 | 27.581 | 29.185 | 994.019 | 0.8118
2013-11-15 18:15 | 7.513 | 27.39 | 28.265 | 994.224 | 0.89266
2013-11-15 18:30 | 7.228 | 27.198 | 27.44 | 994.141 | 0.8104
2013-11-15 18:45 | 7.15 | 27.103 | 26.855 | 994.12 | 0.78871
2013-11-15 19:00 | 6.871 | 27.055 | 26.367 | 994.373 | 0.71401
2013-11-15 19:15 | 7.398 | 26.911 | 25.976 | 993.964 | 0.85889
2013-11-15 19:30 | 7.404 | 26.815 | 25.633 | 994.254 | 0.86063
2013-11-15 19:45 | 7.531 | 26.719 | 25.339 | 994.369 | 0.89802
2013-11-15 20:00 | 7.041 | 26.623 | 25.093 | 994.808 | 0.75899
2013-11-15 20:15 | 7.131 | 26.527 | 24.897 | 995.072 | 0.78348
2013-11-15 20:30 | 7.597 | 26.431 | 24.7 | 995.024 | 0.91782
2013-11-15 20:45 | 7.341 | 26.431 | 24.552 | 995.05 | 0.84244
2013-11-15 21:00 | 7.413 | 26.383 | 24.355 | 995.127 | 0.86325
2013-11-15 21:15 | 7.283 | 26.335 | 24.257 | 995.29 | 0.8259
2013-11-15 21:30 | 7.335 | 26.239 | 24.158 | 995.703 | 0.84072
2013-11-15 21:45 | 6.914 | 26.239 | 24.109 | 996.003 | 0.72523
2013-11-15 22:00 | 6.94 | 26.239 | 24.158 | 996.203 | 0.73207
2013-11-15 22:15 | 6.969 | 26.191 | 24.158 | 996.827 | 0.73974
2013-11-15 22:30 | 7.199 | 26.191 | 24.207 | 996.714 | 0.80229
2013-11-15 22:45 | 7.492 | 26.287 | 24.454 | 996.524 | 0.88644
2013-11-15 23:00 | 7.145 | 26.335 | 24.651 | 996.884 | 0.78733
2013-11-15 23:15 | 7.885 | 26.335 | 24.749 | 996.721 | 1.0073
2013-11-15 23:30 | 7.245 | 26.383 | 24.897 | 996.695 | 0.81517
2013-11-15 23:45 | 7.677 | 26.335 | 24.995 | 996.532 | 0.94217
2013-11-16 | 7.221 | 26.383 | 25.093 | 996.494 | 0.80844
2013-11-16 00:15 | 7.279 | 26.383 | 25.093 | 996.494 | 0.82477
2013-11-16 00:30 | 7.36 | 26.335 | 25.142 | 996.506 | 0.8479
2013-11-16 00:45 | 7.454 | 26.431 | 25.191 | 996.455 | 0.87524
2013-11-16 01:00 | 7.192 | 26.431 | 25.191 | 996.767 | 0.80034
2013-11-16 01:15 | 7.18 | 26.431 | 25.24 | 996.218 | 0.79701
2013-11-16 01:30 | 7.703 | 26.431 | 25.24 | 995.593 | 0.95017
2013-11-16 01:45 | 6.894 | 26.431 | 25.29 | 996.105 | 0.72
2013-11-16 02:00 | 6.795 | 26.335 | 25.29 | 996.105 | 0.69443
2013-11-16 02:15 | 6.782 | 26.335 | 25.191 | 995.893 | 0.69111
2013-11-16 02:30 | 6.712 | 26.335 | 25.142 | 995.569 | 0.67341
2013-11-16 02:45 | 6.597 | 26.335 | 25.142 | 995.569 | 0.64494
2013-11-16 03:00 | 7.43 | 26.287 | 25.142 | 995.07 | 0.86821
2013-11-16 03:15 | 7.018 | 26.335 | 25.191 | 995.269 | 0.75281
2013-11-16 03:30 | 7.35 | 26.335 | 25.191 | 994.832 | 0.84503
2013-11-16 03:45 | 7.093 | 26.287 | 25.191 | 994.894 | 0.77309
2013-11-16 04:00 | 6.987 | 26.335 | 25.24 | 994.906 | 0.74453
2013-11-16 04:15 | 7.324 | 26.335 | 25.191 | 995.082 | 0.83757
2013-11-16 04:30 | 6.997 | 26.287 | 25.142 | 995.382 | 0.74719
2013-11-16 04:45 | 7.463 | 26.335 | 25.093 | 995.058 | 0.87788
2013-11-16 05:00 | 6.957 | 26.287 | 25.044 | 995.42 | 0.73656
2013-11-16 05:15 | 7.739 | 26.239 | 25.044 | 994.858 | 0.96131
2013-11-16 05:30 | 6.556 | 26.287 | 25.044 | 995.42 | 0.63497
2013-11-16 05:45 | 6.826 | 26.191 | 24.995 | 995.283 | 0.70237
2013-11-16 06:00 | 7.267 | 26.239 | 24.995 | 995.096 | 0.82137
2013-11-16 06:15 | 7.399 | 26.191 | 24.995 | 995.283 | 0.85918
2013-11-16 06:30 | 7.273 | 26.239 | 24.995 | 995.595 | 0.82307
2013-11-16 06:45 | 7.18 | 26.143 | 24.946 | 995.646 | 0.79701
2013-11-16 07:00 | 7.123 | 26.191 | 24.847 | 996.059 | 0.78129
2013-11-16 07:15 | 7.568 | 26.143 | 24.946 | 995.771 | 0.90909
2013-11-16 07:30 | 7.33 | 26.191 | 25.191 | 996.081 | 0.83929
2013-11-16 07:45 | 7.318 | 26.287 | 25.584 | 996.302 | 0.83586
2013-11-16 08:00 | 6.92 | 26.431 | 26.22 | 996.585 | 0.7268
2013-11-16 08:15 | 7.417 | 26.623 | 26.953 | 996.517 | 0.86442
2013-11-16 08:30 | 7.103 | 26.671 | 27.488 | 996.902 | 0.77581
2013-11-16 08:45 | 7.185 | 26.767 | 27.926 | 997.199 | 0.7984
2013-11-16 09:00 | 6.801 | 27.007 | 28.459 | 997.396 | 0.69596
2013-11-16 09:15 | 7.041 | 27.198 | 29.04 | 997.356 | 0.75899
2013-11-16 09:30 | 7.176 | 27.629 | 30.053 | 997.239 | 0.7959
2013-11-16 09:45 | 6.853 | 27.677 | 30.15 | 997.576 | 0.70934
2013-11-16 10:00 | 6.778 | 28.059 | 31.303 | 997.308 | 0.69009
2013-11-16 10:15 | 6.426 | 28.583 | 32.737 | 997.989 | 0.60395
2013-11-16 10:30 | 7.408 | 28.963 | 34.354 | 996.965 | 0.8618
2013-11-16 10:45 | 6.831 | 28.916 | 35.017 | 997.51 | 0.70366
2013-11-16 11:00 | 7.452 | 29.011 | 35.49 | 996.943 | 0.87465
2013-11-16 11:15 | 7.499 | 29.059 | 35.631 | 996.916 | 0.88851
2013-11-16 11:30 | 6.862 | 28.916 | 35.537 | 997.143 | 0.71167
2013-11-16 11:45 | 6.976 | 29.106 | 36.009 | 996.887 | 0.7416
2013-11-16 12:00 | 6.551 | 29.249 | 36.245 | 996.635 | 0.63376
2013-11-16 12:15 | 6.666 | 29.438 | 36.763 | 996.266 | 0.66194
2013-11-16 12:30 | 6.952 | 29.249 | 36.574 | 995.905 | 0.73524
2013-11-16 12:45 | 6.91 | 29.343 | 36.527 | 995.705 | 0.72418
2013-11-16 13:00 | 5.993 | 30.007 | 38.546 | 995.651 | 0.5073
2013-11-16 13:15 | 8.147 | 29.865 | 38.686 | 994.997 | 1.0931
2013-11-16 13:30 | 6.147 | 30.149 | 39.9 | 995.111 | 0.54052
2013-11-16 13:45 | 5.962 | 30.054 | 40.04 | 995.083 | 0.50076
2013-11-16 14:00 | 6.733 | 29.865 | 39.387 | 994.922 | 0.67869
2013-11-16 14:15 | 6.981 | 29.343 | 37.749 | 994.512 | 0.74293
2013-11-16 14:30 | 7.058 | 29.249 | 37.468 | 994.003 | 0.76358
2013-11-16 14:45 | 6.721 | 29.675 | 38.312 | 994.403 | 0.67567
2013-11-16 15:00 | 6.41 | 30.054 | 39.434 | 994.307 | 0.6002
2013-11-16 15:15 | 6.449 | 29.77 | 39.527 | 994.205 | 0.60937
2013-11-16 15:30 | 7.001 | 29.296 | 38.171 | 993.742 | 0.74826
2013-11-16 15:45 | 6.955 | 28.916 | 36.716 | 993.625 | 0.73603
2013-11-16 16:00 | 6.927 | 28.535 | 34.733 | 993.434 | 0.72864
2013-11-16 16:15 | 7.001 | 28.631 | 34.733 | 993.121 | 0.74826
2013-11-16 16:30 | 6.632 | 28.44 | 34.259 | 993.626 | 0.65353
2013-11-16 16:45 | 7.004 | 28.392 | 33.879 | 993.466 | 0.74906
2013-11-16 17:00 | 7.112 | 28.345 | 33.166 | 993.284 | 0.77827
2013-11-16 17:15 | 6.907 | 28.154 | 32.164 | 993.403 | 0.7234
2013-11-16 17:30 | 7.109 | 27.916 | 30.919 | 993.272 | 0.77745
2013-11-16 17:45 | 6.605 | 27.725 | 29.957 | 993.965 | 0.6469
2013-11-16 18:00 | 6.835 | 27.533 | 28.943 | 993.77 | 0.70469
2013-11-16 18:15 | 6.39 | 27.342 | 28.12 | 994.125 | 0.59553
2013-11-16 18:30 | 6.75 | 27.198 | 27.44 | 994.328 | 0.68299
2013-11-16 18:45 | 6.891 | 27.151 | 26.953 | 994.394 | 0.71921
2013-11-16 19:00 | 7.091 | 27.103 | 26.611 | 994.122 | 0.77254
2013-11-16 19:15 | 7.164 | 27.055 | 26.416 | 994.198 | 0.79258
2013-11-16 19:30 | 7.313 | 26.863 | 26.122 | 994.812 | 0.83443
2013-11-16 19:45 | 7.241 | 26.863 | 25.878 | 994.939 | 0.81405
2013-11-16 20:00 | 6.943 | 26.767 | 25.633 | 995.19 | 0.73286
2013-11-16 20:15 | 7.002 | 26.719 | 25.388 | 995.505 | 0.74853
2013-11-16 20:30 | 7.551 | 26.623 | 25.191 | 995.207 | 0.90399
2013-11-16 20:45 | 7.28 | 26.575 | 25.044 | 995.732 | 0.82505
2013-11-16 21:00 | 6.68 | 26.575 | 24.946 | 996.769 | 0.66542
2013-11-16 21:15 | 7.022 | 26.671 | 25.142 | 996.755 | 0.75388
2013-11-16 21:30 | 6.972 | 26.623 | 25.388 | 997.065 | 0.74054
2013-11-16 21:45 | 6.614 | 26.719 | 25.633 | 997.626 | 0.6491
2013-11-16 22:00 | 7.005 | 26.767 | 25.78 | 997.599 | 0.74933
2013-11-16 22:15 | 6.947 | 26.719 | 25.829 | 997.299 | 0.73392
2013-11-16 22:30 | 7.094 | 26.623 | 25.584 | 997.114 | 0.77336
2013-11-16 22:45 | 7.407 | 26.527 | 25.388 | 996.878 | 0.86151
2013-11-16 23:00 | 7.706 | 26.527 | 25.24 | 996.53 | 0.9511
2013-11-16 23:15 | 7.23 | 26.431 | 25.142 | 996.506 | 0.81096
2013-11-16 23:30 | 7.407 | 26.431 | 25.044 | 996.669 | 0.86151
2013-11-16 23:45 | 7.456 | 26.383 | 24.995 | 996.657 | 0.87583
2013-11-17 | 7.436 | 26.383 | 24.897 | 996.508 | 0.86996
2013-11-17 00:15 | 7.458 | 26.335 | 24.749 | 996.409 | 0.87641
2013-11-17 00:30 | 7.167 | 26.239 | 24.601 | 996.373 | 0.79341
2013-11-17 00:45 | 7.291 | 26.287 | 24.7 | 996.272 | 0.82817
2013-11-17 01:00 | 7.306 | 26.335 | 24.749 | 996.222 | 0.83244
2013-11-17 01:15 | 7.441 | 26.335 | 24.847 | 995.809 | 0.87143
2013-11-17 01:30 | 6.72 | 26.287 | 24.847 | 995.934 | 0.67542
2013-11-17 01:45 | 7.093 | 26.239 | 24.798 | 995.547 | 0.77309
2013-11-17 02:00 | 6.87 | 26.239 | 24.7 | 995.71 | 0.71375
2013-11-17 02:15 | 7.063 | 26.143 | 24.651 | 995.199 | 0.76494
2013-11-17 02:30 | 7.328 | 26.239 | 24.601 | 994.813 | 0.83872
2013-11-17 02:45 | 6.675 | 26.143 | 24.651 | 995.074 | 0.66417
2013-11-17 03:00 | 7.352 | 26.191 | 24.651 | 994.824 | 0.8456
2013-11-17 03:15 | 6.974 | 26.143 | 24.651 | 994.949 | 0.74107
2013-11-17 03:30 | 7.091 | 26.191 | 24.651 | 994.575 | 0.77254
2013-11-17 03:45 | 7.343 | 26.095 | 24.651 | 993.951 | 0.84302
2013-11-17 04:00 | 7.227 | 26.095 | 24.601 | 994.064 | 0.81012
2013-11-17 04:15 | 7.804 | 26.047 | 24.454 | 993.591 | 0.98163
2013-11-17 04:30 | 7.023 | 25.998 | 24.306 | 994.054 | 0.75415
2013-11-17 04:45 | 7.16 | 25.95 | 24.207 | 994.405 | 0.79147
2013-11-17 05:00 | 7.407 | 25.95 | 24.059 | 993.994 | 0.86151
2013-11-17 05:15 | 6.702 | 25.854 | 23.961 | 994.532 | 0.67091
2013-11-17 05:30 | 7.523 | 25.854 | 23.961 | 994.345 | 0.89563
2013-11-17 05:45 | 6.931 | 25.854 | 24.01 | 994.981 | 0.7297
2013-11-17 06:00 | 6.858 | 25.902 | 24.109 | 995.129 | 0.71063
2013-11-17 06:15 | 6.858 | 25.902 | 24.109 | 995.129 | 0.71063
2013-11-17 06:30 | 7.19 | 25.806 | 24.01 | 995.043 | 0.79979
2013-11-17 06:45 | 7.409 | 25.854 | 24.01 | 994.793 | 0.86209
2013-11-17 07:00 | 7.429 | 25.854 | 24.109 | 994.942 | 0.86792
2013-11-17 07:15 | 7.082 | 25.902 | 24.257 | 995.415 | 0.77009
2013-11-17 07:30 | 7.246 | 25.998 | 24.454 | 995.463 | 0.81545
2013-11-17 07:45 | 7.17 | 26.047 | 24.946 | 995.896 | 0.79424
2013-11-17 08:00 | 7.502 | 26.239 | 25.633 | 995.877 | 0.8894
2013-11-17 08:15 | 7.53 | 26.479 | 26.562 | 996.233 | 0.89772
2013-11-17 08:30 | 7.02 | 26.575 | 27.099 | 997.054 | 0.75335
2013-11-17 08:45 | 7.195 | 26.623 | 27.342 | 997.24 | 0.80118
2013-11-17 09:00 | 6.797 | 26.815 | 27.828 | 997.487 | 0.69494
2013-11-17 09:15 | 7.022 | 27.39 | 28.943 | 997.456 | 0.75388
2013-11-17 09:30 | 6.809 | 27.868 | 30.102 | 997.814 | 0.69801
2013-11-17 09:45 | 6.666 | 28.011 | 31.207 | 997.846 | 0.66194
2013-11-17 10:00 | 6.851 | 27.963 | 31.638 | 997.644 | 0.70882
2013-11-17 10:15 | 6.76 | 28.345 | 32.355 | 997.953 | 0.68552
2013-11-17 10:30 | 6.808 | 28.583 | 33.499 | 997.559 | 0.69775
2013-11-17 10:45 | 6.592 | 28.44 | 33.451 | 997.484 | 0.64372
2013-11-17 11:00 | 7.269 | 28.963 | 34.496 | 996.876 | 0.82194
2013-11-17 11:15 | 7.007 | 29.533 | 36.386 | 996.984 | 0.74986
2013-11-17 11:30 | 7.447 | 29.486 | 36.904 | 996.364 | 0.87318
2013-11-17 11:45 | 7.033 | 29.628 | 37.937 | 996.437 | 0.75684
2013-11-17 12:00 | 6.996 | 29.675 | 37.843 | 996.1 | 0.74693
2013-11-17 12:15 | 6.886 | 29.391 | 36.998 | 995.637 | 0.71791
2013-11-17 12:30 | 6.687 | 29.391 | 37.327 | 995.72 | 0.66716
2013-11-17 12:45 | 7.038 | 29.581 | 37.327 | 995.344 | 0.75819
2013-11-17 13:00 | 6.923 | 29.77 | 37.749 | 995.201 | 0.72759
2013-11-17 13:15 | 7.662 | 30.054 | 39.06 | 995.216 | 0.93758
2013-11-17 13:30 | 6.573 | 29.675 | 38.359 | 995.166 | 0.63909
2013-11-17 13:45 | 6.312 | 29.675 | 38.312 | 995.029 | 0.57752
2013-11-17 14:00 | 6.908 | 29.628 | 38.499 | 994.199 | 0.72366
2013-11-17 14:15 | 6.497 | 29.77 | 39.387 | 994.045 | 0.62078
2013-11-17 14:30 | 6.194 | 29.486 | 38.686 | 993.996 | 0.55091
2013-11-17 14:45 | 6.885 | 29.628 | 38.873 | 993.604 | 0.71765
2013-11-17 15:00 | 6.883 | 29.723 | 38.92 | 993.365 | 0.71713
2013-11-17 15:15 | 6.972 | 29.628 | 39.34 | 993.407 | 0.74054
2013-11-17 15:30 | 7.012 | 29.818 | 40.04 | 993.392 | 0.7512
2013-11-17 15:45 | 6.531 | 29.581 | 40.273 | 993.762 | 0.62893
2013-11-17 16:00 | 6.824 | 29.296 | 40.04 | 993.016 | 0.70186
2013-11-17 16:15 | 6.791 | 28.868 | 37.702 | 992.81 | 0.6934
2013-11-17 16:30 | 6.988 | 28.726 | 36.716 | 993.062 | 0.74479
2013-11-17 16:45 | 6.462 | 28.488 | 34.922 | 993.42 | 0.61245
2013-11-17 17:00 | 6.665 | 28.249 | 33.451 | 993.232 | 0.66169
2013-11-17 17:15 | 6.888 | 28.106 | 32.307 | 993.064 | 0.71843
2013-11-17 17:30 | 6.359 | 27.916 | 31.207 | 993.221 | 0.58834
2013-11-17 17:45 | 6.465 | 27.677 | 30.053 | 993.239 | 0.61316
2013-11-17 18:00 | 6.655 | 27.486 | 28.943 | 993.645 | 0.65921
2013-11-17 18:15 | 6.957 | 27.342 | 28.071 | 993.737 | 0.73656
2013-11-17 18:30 | 7.085 | 27.151 | 27.294 | 993.979 | 0.77091
2013-11-17 18:45 | 6.755 | 26.959 | 26.709 | 994.333 | 0.68425
2013-11-17 19:00 | 7.145 | 26.911 | 26.22 | 994.212 | 0.78733
2013-11-17 19:15 | 6.794 | 26.815 | 25.829 | 994.739 | 0.69417
2013-11-17 19:30 | 6.68 | 26.719 | 25.584 | 994.866 | 0.66542
2013-11-17 19:45 | 6.897 | 26.623 | 25.339 | 994.556 | 0.72078
2013-11-17 20:00 | 6.785 | 26.575 | 25.093 | 994.87 | 0.69187
2013-11-17 20:15 | 6.87 | 26.527 | 24.897 | 995.384 | 0.71375
2013-11-17 20:30 | 6.444 | 26.431 | 24.749 | 995.535 | 0.60819
2013-11-17 20:45 | 6.886 | 26.383 | 24.552 | 995.362 | 0.71791
2013-11-17 21:00 | 6.891 | 26.383 | 24.404 | 995.638 | 0.71921
2013-11-17 21:15 | 6.257 | 26.335 | 24.257 | 996.351 | 0.56503
2013-11-17 21:30 | 6.721 | 26.335 | 24.207 | 996.402 | 0.67567
2013-11-17 21:45 | 6.59 | 26.239 | 24.158 | 996.265 | 0.64323
2013-11-17 22:00 | 6.515 | 26.287 | 24.158 | 996.64 | 0.62508
2013-11-17 22:15 | 6.685 | 26.239 | 24.158 | 996.452 | 0.66666
2013-11-17 22:30 | 6.578 | 26.143 | 24.059 | 996.74 | 0.64031
2013-11-17 22:45 | 6.93 | 26.047 | 23.961 | 996.467 | 0.72943
2013-11-17 23:00 | 7.039 | 26.095 | 23.812 | 996.493 | 0.75846
2013-11-17 23:15 | 6.96 | 26.047 | 23.763 | 996.044 | 0.73735
2013-11-17 23:30 | 7.062 | 25.95 | 23.565 | 996.184 | 0.76467
2013-11-17 23:45 | 6.48 | 25.902 | 23.467 | 996.285 | 0.61672
2013-11-18 | 7.167 | 25.902 | 23.417 | 995.836 | 0.79341
2013-11-18 00:15 | 6.809 | 25.854 | 23.467 | 996.223 | 0.69801
2013-11-18 00:30 | 6.374 | 25.95 | 23.516 | 996.297 | 0.59181
2013-11-18 00:45 | 6.399 | 25.902 | 23.565 | 996.309 | 0.59763
2013-11-18 01:00 | 6.796 | 25.902 | 23.812 | 995.807 | 0.69468
2013-11-18 01:15 | 6.857 | 25.998 | 23.812 | 995.62 | 0.71038
2013-11-18 01:30 | 6.978 | 25.95 | 23.911 | 995.706 | 0.74213
2013-11-18 01:45 | 7.12 | 25.95 | 24.059 | 995.117 | 0.78046
2013-11-18 02:00 | 6.94 | 26.047 | 24.158 | 995.391 | 0.73207
2013-11-18 02:15 | 7.134 | 26.095 | 24.306 | 995.053 | 0.78431
2013-11-18 02:30 | 7.021 | 26.095 | 24.355 | 994.94 | 0.75362
2013-11-18 02:45 | 6.593 | 26.047 | 24.454 | 994.776 | 0.64396
2013-11-18 03:00 | 6.77 | 25.998 | 24.503 | 994.414 | 0.68806
2013-11-18 03:15 | 6.796 | 25.998 | 24.503 | 994.726 | 0.69468
2013-11-18 03:30 | 6.163 | 26.095 | 24.552 | 995.05 | 0.54404
2013-11-18 03:45 | 7.032 | 25.998 | 24.503 | 994.102 | 0.75657
2013-11-18 04:00 | 6.739 | 25.998 | 24.503 | 994.164 | 0.68021
2013-11-18 04:15 | 6.581 | 26.047 | 24.454 | 994.34 | 0.64104
2013-11-18 04:30 | 6.751 | 25.998 | 24.454 | 994.152 | 0.68324
2013-11-18 04:45 | 7.006 | 25.998 | 24.404 | 994.016 | 0.7496
2013-11-18 05:00 | 6.863 | 25.95 | 24.355 | 994.191 | 0.71193
2013-11-18 05:15 | 6.913 | 25.95 | 24.306 | 994.366 | 0.72497
2013-11-18 05:30 | 7.204 | 25.902 | 24.257 | 994.229 | 0.80369
2013-11-18 05:45 | 7.283 | 25.854 | 24.109 | 994.131 | 0.8259
2013-11-18 06:00 | 6.764 | 25.902 | 24.207 | 994.717 | 0.68653
2013-11-18 06:15 | 7.255 | 25.95 | 24.207 | 994.592 | 0.81799
2013-11-18 06:30 | 6.887 | 25.95 | 24.257 | 994.729 | 0.71817
2013-11-18 06:45 | 6.773 | 25.95 | 24.306 | 994.616 | 0.68882
2013-11-18 07:00 | 7.358 | 25.95 | 24.306 | 994.491 | 0.84733
2013-11-18 07:15 | 7.287 | 25.998 | 24.601 | 994.75 | 0.82704
2013-11-18 07:30 | 6.324 | 26.047 | 25.044 | 995.545 | 0.58027
2013-11-18 07:45 | 7.303 | 26.095 | 25.29 | 995.168 | 0.83158
2013-11-18 08:00 | 6.945 | 26.287 | 25.927 | 995.825 | 0.73339
2013-11-18 08:15 | 7.046 | 26.479 | 26.562 | 995.92 | 0.76034
2013-11-18 08:30 | 6.947 | 26.623 | 27.147 | 996.192 | 0.73392
2013-11-18 08:45 | 6.753 | 26.575 | 27.05 | 996.417 | 0.68375
2013-11-18 09:00 | 6.757 | 26.767 | 27.537 | 996.664 | 0.68476
2013-11-18 09:15 | 6.522 | 26.911 | 27.974 | 996.899 | 0.62676
2013-11-18 09:30 | 7.325 | 27.151 | 28.798 | 996.607 | 0.83786
2013-11-18 09:45 | 6.847 | 27.677 | 30.102 | 997.189 | 0.70779
2013-11-18 10:00 | 6.768 | 28.726 | 32.307 | 997.378 | 0.68755
2013-11-18 10:15 | 6.905 | 29.011 | 34.259 | 997.253 | 0.72287
2013-11-18 10:30 | 7.548 | 28.773 | 34.259 | 996.691 | 0.90309
2013-11-18 10:45 | 7.507 | 29.486 | 36.15 | 996.923 | 0.89088
2013-11-18 11:00 | 6.584 | 29.011 | 35.395 | 997.232 | 0.64177
2013-11-18 11:15 | 6.669 | 29.391 | 36.669 | 996.805 | 0.66268
2013-11-18 11:30 | 6.875 | 29.296 | 36.622 | 996.731 | 0.71505
2013-11-18 11:45 | 7.285 | 29.106 | 36.669 | 996.304 | 0.82647
2013-11-18 12:00 | 7.062 | 29.154 | 36.527 | 996.206 | 0.76467
2013-11-18 12:15 | 7.034 | 29.296 | 36.904 | 995.676 | 0.75711
2013-11-18 12:30 | 6.804 | 29.391 | 37.515 | 995.83 | 0.69673
2013-11-18 12:45 | 6.708 | 29.77 | 38.218 | 995.13 | 0.67241
2013-11-18 13:00 | 8.002 | 29.818 | 38.499 | 994.951 | 1.0451
2013-11-18 13:15 | 7.438 | 29.628 | 38.265 | 994.579 | 0.87055
2013-11-18 13:30 | 6.968 | 29.675 | 38.593 | 994.724 | 0.73947
2013-11-18 13:45 | 7.35 | 29.438 | 37.89 | 994.36 | 0.84503
2013-11-18 14:00 | 7.09 | 29.438 | 37.984 | 994.446 | 0.77227
2013-11-18 14:15 | 7.383 | 29.486 | 38.124 | 993.73 | 0.85454
2013-11-18 14:30 | 6.785 | 29.343 | 37.749 | 994.199 | 0.69187
2013-11-18 14:45 | 6.628 | 29.486 | 38.359 | 993.851 | 0.65254
2013-11-18 15:00 | 7.632 | 29.77 | 39.013 | 993.326 | 0.92843
2013-11-18 15:15 | 6.986 | 29.675 | 39.714 | 993.75 | 0.74426
2013-11-18 15:30 | 7.162 | 29.628 | 40.133 | 993.164 | 0.79202
2013-11-18 15:45 | 7.452 | 29.296 | 40.133 | 992.851 | 0.87465
2013-11-18 16:00 | 7.1 | 28.963 | 39.527 | 993.391 | 0.77499
2013-11-18 16:15 | 6.936 | 28.583 | 37.421 | 993.052 | 0.73101
2013-11-18 16:30 | 6.452 | 28.249 | 35.348 | 993.215 | 0.61008
2013-11-18 16:45 | 6.976 | 28.106 | 33.784 | 992.754 | 0.7416
2013-11-18 17:00 | 6.591 | 27.963 | 32.355 | 993.014 | 0.64347
2013-11-18 17:15 | 6.991 | 27.772 | 31.111 | 992.821 | 0.74559
2013-11-18 17:30 | 7.076 | 27.629 | 30.053 | 992.677 | 0.76846
2013-11-18 17:45 | 7.302 | 27.486 | 29.185 | 992.394 | 0.8313
2013-11-18 18:00 | 6.93 | 27.39 | 28.411 | 992.886 | 0.72943
2013-11-18 18:15 | 7.01 | 27.246 | 27.78 | 992.915 | 0.75067
2013-11-18 18:30 | 7.073 | 27.151 | 27.147 | 992.756 | 0.76765
2013-11-18 18:45 | 6.647 | 26.959 | 26.611 | 993.372 | 0.65723
2013-11-18 19:00 | 7.317 | 26.911 | 26.171 | 993.201 | 0.83557
2013-11-18 19:15 | 7.251 | 26.767 | 25.78 | 993.541 | 0.81686
2013-11-18 19:30 | 7.547 | 26.719 | 25.584 | 993.68 | 0.90279
2013-11-18 19:45 | 6.995 | 26.671 | 25.388 | 994.256 | 0.74666
2013-11-18 20:00 | 6.748 | 26.575 | 25.24 | 994.345 | 0.68248
2013-11-18 20:15 | 7.193 | 26.575 | 25.093 | 994.246 | 0.80062
2013-11-18 20:30 | 6.535 | 26.527 | 25.093 | 994.87 | 0.62989
2013-11-18 20:45 | 6.823 | 26.575 | 25.142 | 994.945 | 0.7016
2013-11-18 21:00 | 6.995 | 26.575 | 25.24 | 995.281 | 0.74666
2013-11-18 21:15 | 6.832 | 26.623 | 25.339 | 995.742 | 0.70392
2013-11-18 21:30 | 6.547 | 26.623 | 25.437 | 996.079 | 0.63279
2013-11-18 21:45 | 7.156 | 26.575 | 25.388 | 995.629 | 0.79037
2013-11-18 22:00 | 6.637 | 26.527 | 25.339 | 996.117 | 0.65476
2013-11-18 22:15 | 7.023 | 26.479 | 25.24 | 995.718 | 0.75415
2013-11-18 22:30 | 7.241 | 26.527 | 25.191 | 995.581 | 0.81405
2013-11-18 22:45 | 7.215 | 26.479 | 25.24 | 995.531 | 0.80676
2013-11-18 23:00 | 7.573 | 26.527 | 25.29 | 995.481 | 0.91059
2013-11-18 23:15 | 6.746 | 26.527 | 25.339 | 996.179 | 0.68198
2013-11-18 23:30 | 6.778 | 26.527 | 25.388 | 996.316 | 0.69009
2013-11-18 23:45 | 6.709 | 26.431 | 25.24 | 996.342 | 0.67266
2013-11-19 | 7.038 | 26.383 | 25.142 | 995.944 | 0.75819
2013-11-19 00:15 | 7.42 | 26.383 | 25.142 | 995.569 | 0.86529
2013-11-19 00:30 | 7.49 | 26.383 | 25.093 | 994.995 | 0.88584
2013-11-19 00:45 | 7.387 | 26.383 | 24.995 | 995.096 | 0.8557
2013-11-19 01:00 | 7.201 | 26.335 | 24.995 | 995.033 | 0.80285
2013-11-19 01:15 | 6.739 | 26.383 | 25.044 | 995.17 | 0.68021
2013-11-19 01:30 | 6.809 | 26.383 | 25.044 | 995.045 | 0.69801
2013-11-19 01:45 | 7.144 | 26.335 | 24.995 | 994.472 | 0.78706
2013-11-19 02:00 | 6.737 | 26.239 | 24.749 | 994.661 | 0.6797
2013-11-19 02:15 | 6.569 | 26.191 | 24.552 | 994.301 | 0.63812
2013-11-19 02:30 | 6.351 | 26.047 | 24.355 | 994.565 | 0.58649
2013-11-19 02:45 | 6.661 | 26.047 | 24.158 | 994.205 | 0.6607
2013-11-19 03:00 | 7.108 | 25.95 | 24.01 | 993.67 | 0.77718
2013-11-19 03:15 | 6.547 | 25.95 | 23.911 | 993.771 | 0.63279
2013-11-19 03:30 | 6.417 | 25.902 | 23.862 | 993.821 | 0.60184
2013-11-19 03:45 | 6.745 | 25.95 | 23.961 | 993.409 | 0.68172
2013-11-19 04:00 | 6.941 | 26.047 | 24.158 | 993.706 | 0.73233
2013-11-19 04:15 | 6.998 | 25.998 | 24.257 | 993.293 | 0.74746
2013-11-19 04:30 | 6.489 | 25.998 | 24.355 | 994.128 | 0.61887
2013-11-19 04:45 | 7.05 | 25.998 | 24.355 | 993.691 | 0.76142
2013-11-19 05:00 | 6.987 | 25.902 | 24.207 | 993.656 | 0.74453
2013-11-19 05:15 | 6.998 | 25.902 | 24.059 | 993.869 | 0.74746
2013-11-19 05:30 | 6.476 | 25.902 | 24.109 | 994.381 | 0.61577
2013-11-19 05:45 | 6.882 | 25.854 | 24.109 | 994.131 | 0.71687
2013-11-19 06:00 | 7.175 | 25.998 | 24.158 | 994.018 | 0.79562
2013-11-19 06:15 | 6.825 | 25.998 | 24.207 | 994.529 | 0.70212
2013-11-19 06:30 | 6.932 | 25.95 | 24.306 | 994.74 | 0.72996
2013-11-19 06:45 | 7.078 | 25.95 | 24.257 | 994.541 | 0.769
2013-11-19 07:00 | 6.784 | 25.806 | 24.109 | 994.88 | 0.69162
2013-11-19 07:15 | 6.932 | 25.95 | 24.306 | 994.74 | 0.72996
2013-11-19 07:30 | 6.622 | 25.95 | 24.601 | 995.437 | 0.65107
2013-11-19 07:45 | 6.568 | 25.998 | 24.798 | 995.735 | 0.63787
2013-11-19 08:00 | 6.316 | 26.239 | 25.486 | 996.028 | 0.57844
2013-11-19 08:15 | 6.849 | 26.479 | 26.611 | 996.057 | 0.70831
2013-11-19 08:30 | 5.949 | 26.623 | 27.683 | 996.888 | 0.49804
2013-11-19 08:45 | 6.932 | 26.959 | 29.185 | 996.518 | 0.72996
2013-11-19 09:00 | 6.3 | 27.533 | 30.005 | 997.102 | 0.57478
2013-11-19 09:15 | 6.715 | 27.963 | 30.823 | 996.936 | 0.67417
2013-11-19 09:30 | 6.831 | 28.488 | 32.451 | 997.102 | 0.70366
2013-11-19 09:45 | 6.951 | 28.106 | 32.307 | 996.878 | 0.73497
2013-11-19 10:00 | 6.897 | 28.916 | 33.546 | 996.883 | 0.72078
2013-11-19 10:15 | 6.493 | 28.773 | 33.927 | 997.106 | 0.61982
2013-11-19 10:30 | 6.837 | 28.868 | 34.211 | 996.866 | 0.70521
2013-11-19 10:45 | 6.232 | 28.821 | 34.496 | 996.876 | 0.5594
2013-11-19 11:00 | 6.77 | 28.868 | 34.496 | 996.313 | 0.68806
2013-11-19 11:15 | 6.873 | 28.583 | 34.164 | 995.978 | 0.71453
2013-11-19 11:30 | 6.989 | 28.726 | 34.449 | 995.926 | 0.74506
2013-11-19 11:45 | 6.496 | 29.059 | 35.159 | 996.045 | 0.62054
2013-11-19 12:00 | 6.765 | 29.154 | 35.537 | 995.766 | 0.68679
2013-11-19 12:15 | 6.527 | 29.249 | 36.056 | 995.085 | 0.62797
2013-11-19 12:30 | 6.432 | 29.249 | 36.103 | 995.347 | 0.60537
2013-11-19 12:45 | 6.703 | 29.628 | 36.857 | 994.85 | 0.67116
2013-11-19 13:00 | 6.781 | 29.818 | 37.421 | 994.742 | 0.69086
2013-11-19 13:15 | 6.298 | 29.723 | 37.702 | 994.5 | 0.57433
2013-11-19 13:30 | 6.676 | 29.438 | 37.045 | 993.896 | 0.66442
2013-11-19 13:45 | 6.352 | 29.201 | 36.245 | 993.944 | 0.58672
2013-11-19 14:00 | 6.798 | 29.533 | 37.749 | 993.761 | 0.69519
2013-11-19 14:15 | 6.556 | 29.154 | 36.857 | 993.724 | 0.63497
2013-11-19 14:30 | 6.52 | 29.296 | 37.092 | 993.595 | 0.62628
2013-11-19 14:45 | 6.395 | 29.059 | 36.339 | 993.28 | 0.5967
2013-11-19 15:00 | 6.152 | 29.011 | 35.82 | 993.273 | 0.54162
2013-11-19 15:15 | 6.386 | 29.296 | 37.045 | 993.333 | 0.5946
2013-11-19 15:30 | 6.801 | 29.106 | 36.527 | 993.014 | 0.69596
2013-11-19 15:45 | 6.832 | 29.106 | 36.951 | 992.871 | 0.70392
2013-11-19 16:00 | 6.313 | 29.059 | 37.749 | 993.135 | 0.57775
2013-11-19 16:15 | 6.973 | 28.773 | 36.81 | 992.648 | 0.7408
2013-11-19 16:30 | 5.988 | 28.392 | 34.922 | 993.17 | 0.50624
2013-11-19 16:45 | 6.264 | 28.202 | 33.642 | 993.155 | 0.56661
2013-11-19 17:00 | 7.008 | 28.011 | 32.403 | 992.401 | 0.75013
2013-11-19 17:15 | 7.059 | 27.868 | 31.159 | 992.458 | 0.76385
2013-11-19 17:30 | 7.026 | 27.772 | 30.438 | 992.337 | 0.75496
2013-11-19 17:45 | 6.933 | 27.629 | 29.668 | 992.704 | 0.73022
2013-11-19 18:00 | 6.571 | 27.438 | 28.75 | 993.034 | 0.6386
2013-11-19 18:15 | 7.03 | 27.246 | 27.926 | 992.951 | 0.75603
2013-11-19 18:30 | 7.003 | 27.151 | 27.245 | 993.218 | 0.7488
2013-11-19 18:45 | 6.528 | 27.007 | 26.66 | 993.509 | 0.62821
2013-11-19 19:00 | 6.98 | 26.911 | 26.269 | 993.475 | 0.74266
2013-11-19 19:15 | 6.981 | 26.815 | 25.976 | 993.714 | 0.74293
2013-11-19 19:30 | 6.473 | 26.767 | 25.633 | 994.191 | 0.61506
2013-11-19 19:45 | 7.096 | 26.623 | 25.437 | 994.081 | 0.7739
2013-11-19 20:00 | 7.07 | 26.671 | 25.191 | 993.958 | 0.76683
2013-11-19 20:15 | 6.674 | 26.527 | 24.995 | 994.846 | 0.66392
2013-11-19 20:30 | 6.758 | 26.431 | 24.847 | 995.06 | 0.68501
2013-11-19 20:45 | 6.735 | 26.383 | 24.651 | 994.949 | 0.6792
2013-11-19 21:00 | 6.714 | 26.383 | 24.454 | 995.026 | 0.67392
2013-11-19 21:15 | 6.842 | 26.287 | 24.306 | 995.365 | 0.7065
2013-11-19 21:30 | 7.01 | 26.239 | 24.109 | 995.629 | 0.75067
2013-11-19 21:45 | 6.892 | 26.191 | 24.01 | 995.667 | 0.71948
2013-11-19 22:00 | 6.928 | 26.143 | 23.911 | 995.893 | 0.72891
2013-11-19 22:15 | 6.63 | 26.047 | 23.812 | 995.807 | 0.65303
2013-11-19 22:30 | 6.451 | 26.047 | 23.763 | 995.982 | 0.60985
2013-11-19 22:45 | 6.609 | 26.047 | 23.664 | 995.771 | 0.64788
2013-11-19 23:00 | 7.02 | 25.998 | 23.565 | 995.685 | 0.75335
2013-11-19 23:15 | 6.933 | 25.902 | 23.417 | 995.337 | 0.73022
2013-11-19 23:30 | 6.98 | 25.854 | 23.318 | 995.438 | 0.74266
2013-11-19 23:45 | 6.686 | 25.854 | 23.269 | 995.613 | 0.66691
2013-11-20 | 7.076 | 25.758 | 23.17 | 995.527 | 0.76846
2013-11-20 00:15 | 7 | 25.758 | 23.12 | 995.266 | 0.74799
2013-11-20 00:30 | 6.975 | 25.758 | 23.219 | 995.289 | 0.74133
2013-11-20 00:45 | 7.057 | 25.854 | 23.368 | 995.138 | 0.76331
2013-11-20 01:00 | 7.244 | 25.854 | 23.516 | 995.236 | 0.81489
2013-11-20 01:15 | 6.642 | 25.902 | 23.615 | 994.948 | 0.65599
2013-11-20 01:30 | 6.89 | 25.854 | 23.714 | 994.909 | 0.71895
2013-11-20 01:45 | 6.534 | 25.758 | 23.565 | 994.936 | 0.62965
2013-11-20 02:00 | 7.194 | 25.71 | 23.467 | 994.101 | 0.8009
2013-11-20 02:15 | 6.6 | 25.71 | 23.318 | 994.627 | 0.64567
2013-11-20 02:30 | 6.825 | 25.661 | 23.17 | 994.217 | 0.70212
2013-11-20 02:45 | 7.128 | 25.613 | 23.07 | 994.068 | 0.78266
2013-11-20 03:00 | 7.523 | 25.613 | 23.07 | 993.569 | 0.89563
2013-11-20 03:15 | 7.221 | 25.661 | 23.17 | 993.717 | 0.80844
2013-11-20 03:30 | 6.558 | 25.661 | 23.17 | 994.029 | 0.63545
2013-11-20 03:45 | 6.489 | 25.565 | 23.021 | 994.056 | 0.61887
2013-11-20 04:00 | 6.725 | 25.469 | 22.872 | 993.896 | 0.67668
2013-11-20 04:15 | 6.959 | 25.42 | 22.823 | 993.759 | 0.73709
2013-11-20 04:30 | 7.2 | 25.42 | 22.823 | 993.635 | 0.80257
2013-11-20 04:45 | 6.867 | 25.372 | 22.773 | 993.997 | 0.71297
2013-11-20 05:00 | 6.643 | 25.469 | 22.872 | 994.146 | 0.65624
2013-11-20 05:15 | 6.609 | 25.42 | 22.872 | 994.27 | 0.64788
2013-11-20 05:30 | 6.535 | 25.372 | 22.773 | 994.434 | 0.62989
2013-11-20 05:45 | 6.948 | 25.227 | 22.624 | 994.024 | 0.73418
2013-11-20 06:00 | 6.516 | 25.179 | 22.425 | 994.539 | 0.62532
2013-11-20 06:15 | 6.49 | 25.179 | 22.326 | 994.453 | 0.61911
2013-11-20 06:30 | 6.416 | 25.131 | 22.227 | 994.616 | 0.60161
2013-11-20 06:45 | 6.795 | 25.083 | 22.127 | 994.281 | 0.69443
2013-11-20 07:00 | 6.578 | 25.083 | 22.077 | 994.269 | 0.64031
2013-11-20 07:15 | 6.981 | 25.179 | 22.425 | 994.476 | 0.74293
2013-11-20 07:30 | 6.659 | 25.324 | 23.17 | 994.966 | 0.6602
2013-11-20 07:45 | 6.976 | 25.469 | 23.664 | 994.773 | 0.7416
2013-11-20 08:00 | 6.656 | 25.613 | 24.109 | 995.317 | 0.65946
2013-11-20 08:15 | 6.843 | 25.806 | 24.995 | 995.159 | 0.70676
2013-11-20 08:30 | 6.516 | 26.143 | 26.269 | 995.848 | 0.62532
2013-11-20 08:45 | 6.742 | 26.239 | 27.196 | 995.891 | 0.68096
2013-11-20 09:00 | 6.845 | 26.671 | 27.974 | 996.087 | 0.70727
2013-11-20 09:15 | 7.902 | 27.342 | 29.088 | 995.619 | 1.0127
2013-11-20 09:30 | 7.043 | 27.963 | 31.159 | 996.334 | 0.75953
2013-11-20 09:45 | 6.571 | 28.202 | 32.021 | 996.617 | 0.6386
2013-11-20 10:00 | 7.579 | 28.535 | 33.404 | 996.221 | 0.91239
2013-11-20 10:15 | 7.087 | 28.202 | 33.118 | 996.336 | 0.77145
2013-11-20 10:30 | 6.413 | 28.345 | 33.499 | 996.496 | 0.6009
2013-11-20 10:45 | 7.656 | 29.343 | 35.537 | 996.267 | 0.93574
2013-11-20 11:00 | 6.958 | 29.628 | 37.139 | 996.173 | 0.73682
2013-11-20 11:15 | 7.267 | 29.201 | 36.904 | 995.801 | 0.82137
2013-11-20 11:30 | 6.662 | 28.821 | 35.962 | 996.062 | 0.66094
2013-11-20 11:45 | 6.684 | 29.011 | 36.15 | 995.672 | 0.66641
2013-11-20 12:00 | 6.682 | 28.821 | 35.915 | 995.424 | 0.66592
2013-11-20 12:15 | 7.012 | 28.868 | 36.15 | 995.234 | 0.7512
2013-11-20 12:30 | 6.973 | 28.963 | 36.904 | 995.425 | 0.7408
2013-11-20 12:45 | 7.19 | 28.678 | 36.009 | 994.697 | 0.79979
2013-11-20 13:00 | 7.189 | 28.297 | 34.638 | 994.536 | 0.79951
2013-11-20 13:15 | 7.06 | 28.011 | 33.261 | 994.371 | 0.76412
2013-11-20 13:30 | 7.13 | 27.772 | 32.403 | 994.089 | 0.78321
2013-11-20 13:45 | 6.987 | 28.011 | 32.689 | 994.162 | 0.74453
2013-11-20 14:00 | 6.558 | 28.154 | 33.499 | 994.307 | 0.63545
2013-11-20 14:15 | 6.7 | 28.154 | 33.689 | 994.168 | 0.67041
2013-11-20 14:30 | 7.073 | 28.106 | 33.546 | 994.006 | 0.76765
2013-11-20 14:45 | 6.942 | 28.059 | 33.213 | 993.608 | 0.7326
2013-11-20 15:00 | 7.079 | 27.963 | 33.071 | 993.322 | 0.76928
2013-11-20 15:15 | 6.87 | 27.677 | 31.925 | 993.404 | 0.71375
2013-11-20 15:30 | 6.874 | 27.294 | 30.535 | 993.237 | 0.71479
2013-11-20 15:45 | 7.165 | 27.198 | 29.571 | 993.304 | 0.79285
2013-11-20 16:00 | 7.191 | 27.246 | 29.33 | 993.243 | 0.80007
2013-11-20 16:15 | 6.879 | 27.246 | 29.378 | 993.38 | 0.71609
2013-11-20 16:30 | 7.118 | 27.342 | 29.427 | 993.58 | 0.77992
2013-11-20 16:45 | 6.921 | 27.198 | 29.185 | 993.206 | 0.72707
2013-11-20 17:00 | 6.902 | 26.959 | 28.411 | 993.011 | 0.72209
2013-11-20 17:15 | 6.726 | 26.671 | 27.44 | 992.892 | 0.67693
2013-11-20 17:30 | 7.669 | 26.479 | 26.709 | 992.897 | 0.93972
2013-11-20 17:45 | 7.033 | 26.431 | 26.22 | 993.275 | 0.75684
2013-11-20 18:00 | 7.15 | 26.287 | 25.682 | 993.267 | 0.78871
2013-11-20 18:15 | 6.724 | 26.095 | 25.093 | 993.434 | 0.67643
2013-11-20 18:30 | 6.899 | 25.998 | 24.552 | 993.614 | 0.7213
2013-11-20 18:45 | 7.068 | 25.902 | 24.059 | 993.745 | 0.76629
2013-11-20 19:00 | 7.725 | 25.854 | 23.812 | 994.371 | 0.95697
2013-11-20 19:15 | 7.103 | 25.806 | 23.565 | 994.624 | 0.77581
2013-11-20 19:30 | 6.985 | 25.758 | 23.417 | 994.775 | 0.74399
2013-11-20 19:45 | 7.427 | 25.71 | 23.318 | 994.939 | 0.86733
2013-11-20 20:00 | 7.275 | 25.613 | 23.219 | 995.102 | 0.82364
2013-11-20 20:15 | 7.14 | 25.613 | 23.12 | 995.515 | 0.78596
2013-11-20 20:30 | 6.55 | 25.565 | 22.922 | 995.905 | 0.63351
2013-11-20 20:45 | 7.003 | 25.469 | 22.823 | 996.318 | 0.7488
2013-11-20 21:00 | 7.117 | 25.469 | 22.773 | 996.431 | 0.77964
2013-11-20 21:15 | 7.007 | 25.42 | 22.773 | 996.181 | 0.74986
2013-11-20 21:30 | 6.908 | 25.372 | 22.723 | 996.481 | 0.72366
2013-11-20 21:45 | 6.719 | 25.42 | 22.674 | 996.407 | 0.67517
2013-11-20 22:00 | 7.408 | 25.324 | 22.574 | 996.196 | 0.8618
2013-11-20 22:15 | 7.094 | 25.324 | 22.475 | 996.672 | 0.77336
2013-11-20 22:30 | 7.175 | 25.276 | 22.475 | 996.797 | 0.79562
2013-11-20 22:45 | 7.149 | 25.276 | 22.475 | 997.046 | 0.78843
2013-11-20 23:00 | 7.117 | 25.276 | 22.425 | 996.91 | 0.77964
2013-11-20 23:15 | 6.786 | 25.179 | 22.276 | 996.687 | 0.69213
2013-11-20 23:30 | 7.163 | 25.131 | 22.028 | 996.691 | 0.7923
2013-11-20 23:45 | 7.06 | 24.986 | 21.928 | 996.729 | 0.76412
2013-11-21 | 7.085 | 24.986 | 21.878 | 996.593 | 0.77091
2013-11-21 00:15 | 7.227 | 25.034 | 21.878 | 996.53 | 0.81012
2013-11-21 00:30 | 7.546 | 25.034 | 21.928 | 996.106 | 0.90249
2013-11-21 00:45 | 7.349 | 25.034 | 21.928 | 996.355 | 0.84474
2013-11-21 01:00 | 7.063 | 25.034 | 21.978 | 996.242 | 0.76494
2013-11-21 01:15 | 7.044 | 25.034 | 21.978 | 995.868 | 0.7598
2013-11-21 01:30 | 7.043 | 24.889 | 21.878 | 996.031 | 0.75953
2013-11-21 01:45 | 6.699 | 24.889 | 21.828 | 996.144 | 0.67016
2013-11-21 02:00 | 6.911 | 24.841 | 21.679 | 995.86 | 0.72444
2013-11-21 02:15 | 7.254 | 24.841 | 21.629 | 995.412 | 0.8177
2013-11-21 02:30 | 7.627 | 24.889 | 21.729 | 995.123 | 0.92691
2013-11-21 02:45 | 7.429 | 24.841 | 21.779 | 995.072 | 0.86792
2013-11-21 03:00 | 7.264 | 24.841 | 21.828 | 994.897 | 0.82053
2013-11-21 03:15 | 7.1 | 24.841 | 21.928 | 995.17 | 0.77499
2013-11-21 03:30 | 6.864 | 24.841 | 21.878 | 995.345 | 0.71219
2013-11-21 03:45 | 7.548 | 24.793 | 21.779 | 994.823 | 0.90309
2013-11-21 04:00 | 7.147 | 24.696 | 21.579 | 994.838 | 0.78788
2013-11-21 04:15 | 7.044 | 24.696 | 21.529 | 994.827 | 0.7598
2013-11-21 04:30 | 6.586 | 24.696 | 21.579 | 995.275 | 0.64225
2013-11-21 04:45 | 7.188 | 24.744 | 21.629 | 994.538 | 0.79923
2013-11-21 05:00 | 7.102 | 24.696 | 21.579 | 994.714 | 0.77554
2013-11-21 05:15 | 6.618 | 24.696 | 21.579 | 994.963 | 0.65008
2013-11-21 05:30 | 6.632 | 24.599 | 21.479 | 995.189 | 0.65353
2013-11-21 05:45 | 6.993 | 24.599 | 21.38 | 995.228 | 0.74612
2013-11-21 06:00 | 7.328 | 24.551 | 21.38 | 995.104 | 0.83872
2013-11-21 06:15 | 7.319 | 24.502 | 21.33 | 995.092 | 0.83615
2013-11-21 06:30 | 6.943 | 24.502 | 21.28 | 995.517 | 0.73286
2013-11-21 06:45 | 6.952 | 24.454 | 21.18 | 995.431 | 0.73524
2013-11-21 07:00 | 7.042 | 24.454 | 21.23 | 995.568 | 0.75926
2013-11-21 07:15 | 6.64 | 24.502 | 21.43 | 995.926 | 0.6555
2013-11-21 07:30 | 6.947 | 24.599 | 21.729 | 996.059 | 0.73392
2013-11-21 07:45 | 6.487 | 24.696 | 22.227 | 996.55 | 0.61839
2013-11-21 08:00 | 6.527 | 24.841 | 22.872 | 996.517 | 0.62797
2013-11-21 08:15 | 6.582 | 25.034 | 23.664 | 996.769 | 0.64128
2013-11-21 08:30 | 6.825 | 25.469 | 25.29 | 996.604 | 0.70212
2013-11-21 08:45 | 7.124 | 25.661 | 25.976 | 996.899 | 0.78156
2013-11-21 09:00 | 6.783 | 25.806 | 26.513 | 996.845 | 0.69136
2013-11-21 09:15 | 7.054 | 26.719 | 28.75 | 996.97 | 0.7625
2013-11-21 09:30 | 7.149 | 27.055 | 30.005 | 996.852 | 0.78843
2013-11-21 09:45 | 7.166 | 27.868 | 31.494 | 997.295 | 0.79313
2013-11-21 10:00 | 6.621 | 28.488 | 33.689 | 997.42 | 0.65082
2013-11-21 10:15 | 6.747 | 28.916 | 35.537 | 997.143 | 0.68223
2013-11-21 10:30 | 6.998 | 29.106 | 36.81 | 997.091 | 0.74746
2013-11-21 10:45 | 7.159 | 29.486 | 37.843 | 997.04 | 0.7912
2013-11-21 11:00 | 7.606 | 29.438 | 37.984 | 996.637 | 0.92054
2013-11-21 11:15 | 7.595 | 28.963 | 37.515 | 996.894 | 0.91722
2013-11-21 11:30 | 6.746 | 28.678 | 36.622 | 996.48 | 0.68198
2013-11-21 11:45 | 6.928 | 28.821 | 36.339 | 995.97 | 0.72891
2013-11-21 12:00 | 7.154 | 28.821 | 35.962 | 995.749 | 0.78981
2013-11-21 12:15 | 7.074 | 28.773 | 35.82 | 995.526 | 0.76792
2013-11-21 12:30 | 7.065 | 28.963 | 36.056 | 995.335 | 0.76548
2013-11-21 12:45 | 6.671 | 29.533 | 37.515 | 994.954 | 0.66318
2013-11-21 13:00 | 6.613 | 29.533 | 38.312 | 994.841 | 0.64886
2013-11-21 13:15 | 7.572 | 29.533 | 38.78 | 994.52 | 0.91029
2013-11-21 13:30 | 7.365 | 29.249 | 38.359 | 994.039 | 0.84935
2013-11-21 13:45 | 7.019 | 28.963 | 37.562 | 993.526 | 0.75308
2013-11-21 14:00 | 6.687 | 29.106 | 37.562 | 993.463 | 0.66716
2013-11-21 14:15 | 6.473 | 29.106 | 37.374 | 993.729 | 0.61506
2013-11-21 14:30 | 6.723 | 28.963 | 37.28 | 993.142 | 0.67618
2013-11-21 14:45 | 7.052 | 28.916 | 36.669 | 992.8 | 0.76196
2013-11-21 15:00 | 6.741 | 28.868 | 36.386 | 992.916 | 0.68071
2013-11-21 15:15 | 7.035 | 28.773 | 36.15 | 992.418 | 0.75738
2013-11-21 15:30 | 6.681 | 28.392 | 34.638 | 992.659 | 0.66567
2013-11-21 15:45 | 6.493 | 28.202 | 33.546 | 992.818 | 0.61982
2013-11-21 16:00 | 7.03 | 28.059 | 32.594 | 992.512 | 0.75603
2013-11-21 16:15 | 7.321 | 27.916 | 32.116 | 992.39 | 0.83672
2013-11-21 16:30 | 6.756 | 27.629 | 30.967 | 992.597 | 0.68451
2013-11-21 16:45 | 6.7 | 27.533 | 30.583 | 992.499 | 0.67041
2013-11-21 17:00 | 7.205 | 27.486 | 30.053 | 992.489 | 0.80397
2013-11-21 17:15 | 7.125 | 27.294 | 29.427 | 992.205 | 0.78183
2013-11-21 17:30 | 7.186 | 27.198 | 28.605 | 992.497 | 0.79868
2013-11-21 17:45 | 7.149 | 27.007 | 27.877 | 992.564 | 0.78843
2013-11-21 18:00 | 6.821 | 26.863 | 27.245 | 992.656 | 0.70109
2013-11-21 18:15 | 6.665 | 26.719 | 26.562 | 992.86 | 0.66169
2013-11-21 18:30 | 6.611 | 26.623 | 25.976 | 993.152 | 0.64837
2013-11-21 18:45 | 6.658 | 26.431 | 25.584 | 993.305 | 0.65995
2013-11-21 19:00 | 6.7 | 26.335 | 25.142 | 994.008 | 0.67041
2013-11-21 19:15 | 6.758 | 26.239 | 24.847 | 993.687 | 0.68501
2013-11-21 19:30 | 6.734 | 26.191 | 24.601 | 994.251 | 0.67895
2013-11-21 19:45 | 6.553 | 26.143 | 24.454 | 994.464 | 0.63424
2013-11-21 20:00 | 6.833 | 26.047 | 24.257 | 994.541 | 0.70418
2013-11-21 20:15 | 7.15 | 26.047 | 24.109 | 994.568 | 0.78871
2013-11-21 20:30 | 6.826 | 25.95 | 23.961 | 994.844 | 0.70237
2013-11-21 20:45 | 6.831 | 25.95 | 23.862 | 995.007 | 0.70366
2013-11-21 21:00 | 6.667 | 25.854 | 23.763 | 995.296 | 0.66218
2013-11-21 21:15 | 7.486 | 25.854 | 23.565 | 994.998 | 0.88466
2013-11-21 21:30 | 7.233 | 25.758 | 23.467 | 995.037 | 0.8118
2013-11-21 21:45 | 7.007 | 25.71 | 23.368 | 995.575 | 0.74986
2013-11-21 22:00 | 6.858 | 25.661 | 23.318 | 995.812 | 0.71063
2013-11-21 22:15 | 7.212 | 25.661 | 23.17 | 995.465 | 0.80592
2013-11-21 22:30 | 6.88 | 25.613 | 23.17 | 995.714 | 0.71635
2013-11-21 22:45 | 6.84 | 25.613 | 23.07 | 995.753 | 0.70598
2013-11-21 23:00 | 6.968 | 25.613 | 23.07 | 995.628 | 0.73947
2013-11-21 23:15 | 7.121 | 25.613 | 23.12 | 995.702 | 0.78074
2013-11-21 23:30 | 6.967 | 25.565 | 23.17 | 995.777 | 0.73921
2013-11-21 23:45 | 7.579 | 25.565 | 23.219 | 995.289 | 0.91239
2013-11-22 | 6.771 | 25.565 | 23.318 | 995.688 | 0.68831
2013-11-22 00:15 | 7.103 | 25.565 | 23.318 | 995.251 | 0.77581
2013-11-22 00:30 | 7.088 | 25.517 | 23.318 | 995.188 | 0.77172
2013-11-22 00:45 | 6.999 | 25.517 | 23.269 | 995.052 | 0.74773
2013-11-22 01:00 | 7.308 | 25.469 | 23.219 | 994.728 | 0.83301
2013-11-22 01:15 | 6.953 | 25.469 | 23.269 | 994.74 | 0.7355
2013-11-22 01:30 | 7.094 | 25.469 | 23.368 | 994.826 | 0.77336
2013-11-22 01:45 | 7.262 | 25.517 | 23.417 | 994.401 | 0.81996
2013-11-22 02:00 | 7.208 | 25.469 | 23.318 | 994.377 | 0.8048
2013-11-22 02:15 | 7.249 | 25.372 | 23.318 | 994.127 | 0.8163
2013-11-22 02:30 | 6.553 | 25.469 | 23.368 | 994.514 | 0.63424
2013-11-22 02:45 | 7.22 | 25.42 | 23.368 | 993.952 | 0.80816
2013-11-22 03:00 | 7.398 | 25.42 | 23.318 | 994.003 | 0.85889
2013-11-22 03:15 | 7.127 | 25.372 | 23.269 | 994.303 | 0.78238
2013-11-22 03:30 | 6.87 | 25.324 | 23.17 | 994.029 | 0.71375
2013-11-22 03:45 | 7.058 | 25.276 | 23.07 | 993.881 | 0.76358
2013-11-22 04:00 | 6.731 | 25.276 | 22.922 | 994.033 | 0.67819
2013-11-22 04:15 | 6.927 | 25.276 | 22.823 | 994.009 | 0.72864
2013-11-22 04:30 | 7.269 | 25.227 | 22.773 | 993.373 | 0.82194
2013-11-22 04:45 | 6.682 | 25.179 | 22.823 | 993.759 | 0.66592
2013-11-22 05:00 | 7.426 | 25.179 | 22.773 | 993.311 | 0.86704
2013-11-22 05:15 | 6.819 | 25.131 | 22.773 | 993.997 | 0.70057
2013-11-22 05:30 | 7.315 | 25.131 | 22.723 | 993.736 | 0.835
2013-11-22 05:45 | 6.939 | 25.131 | 22.624 | 993.712 | 0.7318
2013-11-22 06:00 | 7.472 | 25.083 | 22.674 | 993.225 | 0.88053
2013-11-22 06:15 | 6.974 | 25.179 | 22.773 | 993.81 | 0.74107
2013-11-22 06:30 | 7.074 | 25.131 | 22.773 | 993.748 | 0.76792
2013-11-22 06:45 | 7.406 | 25.179 | 22.773 | 994.06 | 0.86122
2013-11-22 07:00 | 7.259 | 25.131 | 22.823 | 994.071 | 0.81911
2013-11-22 07:15 | 7.473 | 25.179 | 22.971 | 994.107 | 0.88083
2013-11-22 07:30 | 7.253 | 25.179 | 23.219 | 994.041 | 0.81742
2013-11-22 07:45 | 6.893 | 25.372 | 23.911 | 994.645 | 0.71974
2013-11-22 08:00 | 7.108 | 25.613 | 24.749 | 994.536 | 0.77718
2013-11-22 08:15 | 6.984 | 25.71 | 25.388 | 994.755 | 0.74373
2013-11-22 08:30 | 7.399 | 25.902 | 26.22 | 994.711 | 0.85918
2013-11-22 08:45 | 6.598 | 26.047 | 26.709 | 995.894 | 0.64518
2013-11-22 09:00 | 7.086 | 26.479 | 27.731 | 995.713 | 0.77118
2013-11-22 09:15 | 7.138 | 27.246 | 29.909 | 995.765 | 0.78541
2013-11-22 09:30 | 7.09 | 27.438 | 30.535 | 996.174 | 0.77227
2013-11-22 09:45 | 7.3 | 28.202 | 32.403 | 995.902 | 0.83073
2013-11-22 10:00 | 7.255 | 28.726 | 34.259 | 996.003 | 0.81799
2013-11-22 10:15 | 7.054 | 28.631 | 34.97 | 995.934 | 0.7625
2013-11-22 10:30 | 7.108 | 29.391 | 36.951 | 995.813 | 0.77718
2013-11-22 10:45 | 5.952 | 29.343 | 37.327 | 995.97 | 0.49867
2013-11-22 11:00 | 7.417 | 28.868 | 36.527 | 995.455 | 0.86442
2013-11-22 11:15 | 7.056 | 28.821 | 36.292 | 995.395 | 0.76304
2013-11-22 11:30 | 7.195 | 28.535 | 35.159 | 994.856 | 0.80118
2013-11-22 11:45 | 6.83 | 29.011 | 35.82 | 994.462 | 0.7034
2013-11-22 12:00 | 7.223 | 28.963 | 35.679 | 994.113 | 0.809
2013-11-22 12:15 | 6.849 | 28.916 | 35.962 | 994.122 | 0.70831
2013-11-22 12:30 | 7.068 | 29.296 | 36.622 | 993.789 | 0.76629
2013-11-22 12:45 | 7.156 | 29.865 | 38.265 | 993.327 | 0.79037
2013-11-22 13:00 | 7.083 | 30.054 | 39.434 | 993.367 | 0.77036
2013-11-22 13:15 | 5.956 | 29.865 | 40.32 | 993.21 | 0.4995
2013-11-22 13:30 | 5.729 | 29.818 | 40.971 | 993.244 | 0.45326
2013-11-22 13:45 | 6.844 | 29.581 | 40.924 | 992.669 | 0.70701
2013-11-22 14:00 | 7.23 | 29.438 | 40.226 | 992.624 | 0.81096
2013-11-22 14:15 | 6.57 | 29.296 | 40.04 | 992.703 | 0.63836
2013-11-22 14:30 | 6.548 | 29.106 | 39.294 | 992.644 | 0.63303
2013-11-22 14:45 | 7.014 | 29.106 | 38.873 | 991.851 | 0.75174
2013-11-22 15:00 | 6.776 | 29.296 | 39.154 | 992.108 | 0.68958
2013-11-22 15:15 | 6.962 | 29.059 | 39.807 | 991.769 | 0.73788
2013-11-22 15:30 | 6.78 | 29.011 | 39.993 | 991.815 | 0.6906
2013-11-22 15:45 | 6.631 | 28.916 | 39.993 | 991.752 | 0.65328
2013-11-22 16:00 | 7.14 | 28.726 | 39.714 | 991.621 | 0.78596
2013-11-22 16:15 | 6.762 | 28.345 | 38.312 | 991.774 | 0.68603
2013-11-22 16:30 | 7.163 | 28.059 | 36.81 | 991.146 | 0.7923
2013-11-22 16:45 | 6.553 | 27.82 | 35.064 | 991.642 | 0.63424
2013-11-22 17:00 | 6.742 | 27.533 | 32.832 | 991.448 | 0.68096
2013-11-22 17:15 | 6.976 | 27.294 | 30.919 | 991.397 | 0.7416
2013-11-22 17:30 | 7.492 | 27.055 | 29.233 | 991.407 | 0.88644
2013-11-22 17:45 | 6.765 | 26.767 | 27.731 | 991.716 | 0.68679
2013-11-22 18:00 | 6.73 | 26.575 | 26.562 | 992.174 | 0.67794
2013-11-22 18:15 | 6.983 | 26.383 | 25.682 | 991.956 | 0.74346
2013-11-22 18:30 | 6.681 | 26.191 | 24.847 | 992.563 | 0.66567
2013-11-22 18:45 | 6.425 | 25.998 | 24.207 | 992.844 | 0.60372
2013-11-22 19:00 | 6.935 | 25.806 | 23.714 | 992.6 | 0.73075
2013-11-22 19:15 | 6.883 | 25.758 | 23.269 | 992.743 | 0.71713
2013-11-22 19:30 | 7.302 | 25.661 | 22.971 | 992.796 | 0.8313
2013-11-22 19:45 | 6.964 | 25.565 | 22.773 | 993.311 | 0.73841
2013-11-22 20:00 | 6.851 | 25.517 | 22.574 | 993.513 | 0.70882
2013-11-22 20:15 | 6.953 | 25.42 | 22.425 | 994.102 | 0.7355
2013-11-22 20:30 | 7.028 | 25.276 | 22.276 | 994.191 | 0.7555
2013-11-22 20:45 | 6.674 | 25.276 | 22.077 | 994.706 | 0.66392
2013-11-22 21:00 | 6.784 | 25.179 | 21.978 | 994.558 | 0.69162
2013-11-22 21:15 | 6.591 | 25.179 | 21.878 | 994.971 | 0.64347
2013-11-22 21:30 | 6.815 | 25.131 | 21.679 | 995.236 | 0.69955
2013-11-22 21:45 | 6.629 | 25.083 | 21.729 | 995.622 | 0.65279
2013-11-22 22:00 | 6.562 | 25.131 | 21.828 | 995.708 | 0.63642
2013-11-22 22:15 | 6.832 | 25.034 | 21.828 | 995.458 | 0.70392
2013-11-22 22:30 | 6.973 | 24.938 | 21.729 | 995.56 | 0.7408
2013-11-22 22:45 | 7.192 | 24.889 | 21.629 | 995.661 | 0.80034
2013-11-22 23:00 | 7.424 | 24.841 | 21.529 | 995.638 | 0.86646
2013-11-22 23:15 | 6.475 | 24.841 | 21.479 | 996.062 | 0.61553
2013-11-22 23:30 | 6.831 | 24.696 | 21.38 | 996.102 | 0.70366
2013-11-22 23:45 | 6.682 | 24.696 | 21.23 | 996.191 | 0.66592
2013-11-23 | 6.884 | 24.647 | 21.23 | 995.692 | 0.71739
2013-11-23 00:15 | 6.652 | 24.793 | 21.479 | 995.813 | 0.65847
2013-11-23 00:30 | 6.804 | 24.841 | 21.729 | 995.684 | 0.69673
2013-11-23 00:45 | 6.865 | 24.889 | 21.828 | 995.645 | 0.71245
2013-11-23 01:00 | 6.876 | 24.841 | 21.828 | 995.333 | 0.71531
2013-11-23 01:15 | 7.236 | 24.793 | 21.779 | 995.072 | 0.81264
2013-11-23 01:30 | 7.181 | 24.793 | 21.878 | 994.846 | 0.79729
2013-11-23 01:45 | 6.308 | 24.889 | 22.028 | 995.63 | 0.57661
2013-11-23 02:00 | 6.84 | 24.889 | 22.276 | 995.502 | 0.70598
2013-11-23 02:15 | 6.436 | 24.938 | 22.376 | 995.525 | 0.60631
2013-11-23 02:30 | 6.139 | 24.986 | 22.425 | 995.724 | 0.53876
2013-11-23 02:45 | 6.44 | 24.986 | 22.525 | 995.373 | 0.60725
2013-11-23 03:00 | 6.663 | 24.986 | 22.574 | 995.323 | 0.66119
2013-11-23 03:15 | 6.288 | 24.986 | 22.624 | 995.522 | 0.57205
2013-11-23 03:30 | 6.895 | 24.889 | 22.574 | 994.886 | 0.72026
2013-11-23 03:45 | 6.612 | 24.841 | 22.475 | 994.862 | 0.64861
2013-11-23 04:00 | 6.767 | 24.793 | 22.276 | 994.69 | 0.68729
2013-11-23 04:15 | 6.365 | 24.793 | 22.227 | 994.803 | 0.58972
2013-11-23 04:30 | 6.391 | 24.793 | 22.276 | 995.002 | 0.59576
2013-11-23 04:45 | 6.458 | 24.744 | 22.177 | 994.917 | 0.6115
2013-11-23 05:00 | 6.406 | 24.744 | 22.127 | 994.967 | 0.59927
2013-11-23 05:15 | 6.438 | 24.647 | 21.978 | 995.119 | 0.60678
2013-11-23 05:30 | 6.723 | 24.647 | 21.878 | 994.784 | 0.67618
2013-11-23 05:45 | 7.013 | 24.599 | 21.779 | 994.76 | 0.75147
2013-11-23 06:00 | 6.982 | 24.647 | 21.729 | 994.811 | 0.74319
2013-11-23 06:15 | 6.906 | 24.647 | 21.779 | 994.885 | 0.72313
2013-11-23 06:30 | 6.772 | 24.647 | 21.729 | 995.185 | 0.68857
2013-11-23 06:45 | 6.424 | 24.599 | 21.629 | 995.786 | 0.60348
2013-11-23 07:00 | 6.638 | 24.551 | 21.629 | 995.724 | 0.65501
2013-11-23 07:15 | 7.004 | 24.647 | 21.978 | 995.743 | 0.74906
2013-11-23 07:30 | 7.299 | 24.744 | 22.326 | 995.888 | 0.83045
2013-11-23 07:45 | 6.969 | 24.841 | 22.624 | 996.083 | 0.73974
2013-11-23 08:00 | 6.702 | 25.034 | 23.615 | 996.82 | 0.67091
2013-11-23 08:15 | 6.641 | 25.324 | 24.601 | 997.06 | 0.65575
2013-11-23 08:30 | 6.638 | 25.565 | 25.486 | 997.277 | 0.65501
2013-11-23 08:45 | 6.472 | 26.239 | 27.099 | 997.616 | 0.61482
2013-11-23 09:00 | 6.561 | 26.335 | 27.78 | 997.849 | 0.63618
2013-11-23 09:15 | 6.785 | 26.575 | 28.701 | 997.957 | 0.69187
2013-11-23 09:30 | 6.619 | 26.719 | 28.847 | 998.182 | 0.65033
2013-11-23 09:45 | 7.431 | 27.772 | 30.486 | 997.724 | 0.8685
2013-11-23 10:00 | 7.35 | 28.535 | 32.928 | 997.85 | 0.84503
2013-11-23 10:15 | 6.805 | 29.106 | 35.159 | 998.235 | 0.69698
2013-11-23 10:30 | 7.306 | 29.343 | 36.527 | 997.958 | 0.83244
2013-11-23 10:45 | 7.113 | 28.963 | 36.433 | 997.872 | 0.77855
2013-11-23 11:00 | 7.002 | 28.297 | 34.543 | 997.639 | 0.74853
2013-11-23 11:15 | 7.248 | 28.488 | 34.828 | 997.086 | 0.81601
2013-11-23 11:30 | 7.053 | 28.535 | 34.828 | 996.961 | 0.76223
2013-11-23 11:45 | 7.068 | 28.773 | 34.78 | 996.824 | 0.76629
2013-11-23 12:00 | 6.8 | 28.773 | 34.78 | 996.636 | 0.6957
2013-11-23 12:15 | 6.537 | 28.821 | 34.97 | 996.184 | 0.63037
2013-11-23 12:30 | 6.976 | 29.106 | 35.773 | 995.764 | 0.7416
2013-11-23 12:45 | 5.958 | 29.675 | 36.998 | 995.825 | 0.49992
2013-11-23 13:00 | 6.545 | 29.818 | 38.405 | 995.929 | 0.63231
2013-11-23 13:15 | 5.984 | 29.581 | 38.405 | 995.365 | 0.5054
2013-11-23 13:30 | 7.425 | 29.628 | 38.733 | 995.322 | 0.86675
2013-11-23 13:45 | 6.552 | 29.154 | 37.28 | 995.02 | 0.634
2013-11-23 14:00 | 7.443 | 29.011 | 36.433 | 994.367 | 0.87201
2013-11-23 14:15 | 6.657 | 28.868 | 35.584 | 994.402 | 0.6597
2013-11-23 14:30 | 7.097 | 28.583 | 34.591 | 994.523 | 0.77418
2013-11-23 14:45 | 6.63 | 28.488 | 34.022 | 994.378 | 0.65303
2013-11-23 15:00 | 7.314 | 28.44 | 33.546 | 994.194 | 0.83472
2013-11-23 15:15 | 7.275 | 28.345 | 33.071 | 994.135 | 0.82364
2013-11-23 15:30 | 7.631 | 28.202 | 32.642 | 993.837 | 0.92812
2013-11-23 15:45 | 7.446 | 28.106 | 32.021 | 993.866 | 0.87289
2013-11-23 16:00 | 6.831 | 27.963 | 31.494 | 994.294 | 0.70366
2013-11-23 16:15 | 6.809 | 27.916 | 31.351 | 994.633 | 0.69801
2013-11-23 16:30 | 7.367 | 27.868 | 31.015 | 994.234 | 0.84992
2013-11-23 16:45 | 7.217 | 27.82 | 30.679 | 994.023 | 0.80732
2013-11-23 17:00 | 7.303 | 27.725 | 30.631 | 994.011 | 0.83158
2013-11-23 17:15 | 7.237 | 27.581 | 30.102 | 994.126 | 0.81292
2013-11-23 17:30 | 7.301 | 27.342 | 29.185 | 994.019 | 0.83101
2013-11-23 17:45 | 6.655 | 27.103 | 28.217 | 994.774 | 0.65921
2013-11-23 18:00 | 6.908 | 26.863 | 27.245 | 994.592 | 0.72366
2013-11-23 18:15 | 7.065 | 26.623 | 26.513 | 994.784 | 0.76548
2013-11-23 18:30 | 6.833 | 26.527 | 25.829 | 995.364 | 0.70418
2013-11-23 18:45 | 6.632 | 26.383 | 25.339 | 995.555 | 0.65353
2013-11-23 19:00 | 6.897 | 26.239 | 24.946 | 995.458 | 0.72078
2013-11-23 19:15 | 6.79 | 26.191 | 24.601 | 995.936 | 0.69315
2013-11-23 19:30 | 7.225 | 26.143 | 24.306 | 995.49 | 0.80956
2013-11-23 19:45 | 7.07 | 25.998 | 24.109 | 996.253 | 0.76683
2013-11-23 20:00 | 6.829 | 25.902 | 23.961 | 996.28 | 0.70315
2013-11-23 20:15 | 7.061 | 25.854 | 23.763 | 996.481 | 0.7644
2013-11-23 20:30 | 7.238 | 25.854 | 23.664 | 996.645 | 0.8132
2013-11-23 20:45 | 7.053 | 25.854 | 23.664 | 996.769 | 0.76223
2013-11-23 21:00 | 6.628 | 25.758 | 23.615 | 997.257 | 0.65254
2013-11-23 21:15 | 7.07 | 25.71 | 23.467 | 996.972 | 0.76683
2013-11-23 21:30 | 6.888 | 25.661 | 23.318 | 997.185 | 0.71843
2013-11-23 21:45 | 6.602 | 25.565 | 23.17 | 997.649 | 0.64616
2013-11-23 22:00 | 6.406 | 25.469 | 23.021 | 997.8 | 0.59927
2013-11-23 22:15 | 6.608 | 25.565 | 23.12 | 997.699 | 0.64763
2013-11-23 22:30 | 6.332 | 25.517 | 23.07 | 998.062 | 0.58211
2013-11-23 22:45 | 7.151 | 25.469 | 23.021 | 997.8 | 0.78899
2013-11-23 23:00 | 6.89 | 25.469 | 23.07 | 997.999 | 0.71895
2013-11-23 23:15 | 6.507 | 25.517 | 23.318 | 998.059 | 0.62317
2013-11-23 23:30 | 6.717 | 25.613 | 23.516 | 997.67 | 0.67467
2013-11-23 23:45 | 7.018 | 25.613 | 23.714 | 997.655 | 0.75281
2013-11-24 | 6.729 | 25.661 | 23.862 | 997.566 | 0.67769
2013-11-24 00:15 | 7.034 | 25.661 | 23.862 | 997.379 | 0.75711
2013-11-24 00:30 | 6.866 | 25.71 | 23.961 | 997.341 | 0.71271
2013-11-24 00:45 | 6.781 | 25.661 | 24.01 | 997.29 | 0.69086
2013-11-24 01:00 | 6.96 | 25.661 | 24.059 | 997.115 | 0.73735
2013-11-24 01:15 | 6.873 | 25.71 | 24.059 | 997.052 | 0.71453
2013-11-24 01:30 | 6.804 | 25.71 | 24.109 | 997.064 | 0.69673
2013-11-24 01:45 | 6.573 | 25.661 | 24.109 | 996.877 | 0.63909
2013-11-24 02:00 | 7.212 | 25.71 | 24.158 | 996.328 | 0.80592
2013-11-24 02:15 | 6.568 | 25.661 | 24.158 | 996.265 | 0.63787
2013-11-24 02:30 | 6.803 | 25.661 | 24.158 | 996.203 | 0.69647
2013-11-24 02:45 | 7.035 | 25.71 | 24.158 | 995.828 | 0.75738
2013-11-24 03:00 | 6.78 | 25.71 | 24.207 | 995.965 | 0.6906
2013-11-24 03:15 | 7.199 | 25.661 | 24.257 | 995.478 | 0.80229
2013-11-24 03:30 | 7.259 | 25.71 | 24.257 | 995.665 | 0.81911
2013-11-24 03:45 | 6.714 | 25.661 | 24.158 | 995.953 | 0.67392
2013-11-24 04:00 | 6.933 | 25.71 | 24.158 | 995.703 | 0.73022
2013-11-24 04:15 | 6.728 | 25.661 | 24.207 | 995.715 | 0.67743
2013-11-24 04:30 | 7.011 | 25.613 | 24.109 | 995.754 | 0.75094
2013-11-24 04:45 | 7.129 | 25.565 | 23.961 | 995.843 | 0.78293
2013-11-24 05:00 | 7.174 | 25.469 | 23.812 | 995.869 | 0.79535
2013-11-24 05:15 | 6.813 | 25.517 | 23.812 | 996.244 | 0.69903
2013-11-24 05:30 | 6.686 | 25.517 | 23.862 | 996.256 | 0.66691
2013-11-24 05:45 | 7.286 | 25.565 | 23.812 | 995.744 | 0.82675
2013-11-24 06:00 | 6.761 | 25.42 | 23.516 | 996.422 | 0.68577
2013-11-24 06:15 | 6.976 | 25.42 | 23.417 | 996.211 | 0.7416
2013-11-24 06:30 | 7.212 | 25.372 | 23.565 | 996.184 | 0.80592
2013-11-24 06:45 | 6.514 | 25.42 | 23.664 | 996.832 | 0.62484
2013-11-24 07:00 | 6.467 | 25.469 | 23.812 | 996.618 | 0.61363
2013-11-24 07:15 | 6.807 | 25.517 | 23.862 | 996.755 | 0.6975
2013-11-24 07:30 | 7.185 | 25.565 | 23.961 | 996.966 | 0.7984
2013-11-24 07:45 | 6.902 | 25.565 | 24.257 | 996.851 | 0.72209
2013-11-24 08:00 | 6.845 | 25.758 | 24.946 | 997.269 | 0.70727
2013-11-24 08:15 | 6.908 | 25.95 | 25.535 | 997.289 | 0.72366
2013-11-24 08:30 | 6.846 | 26.143 | 26.416 | 997.32 | 0.70753
2013-11-24 08:45 | 7.116 | 26.671 | 27.78 | 997.787 | 0.77937
2013-11-24 09:00 | 6.925 | 27.151 | 29.378 | 998.067 | 0.72812
2013-11-24 09:15 | 6.636 | 27.055 | 29.861 | 998.252 | 0.65451
2013-11-24 09:30 | 6.994 | 27.916 | 31.398 | 998.271 | 0.74639
2013-11-24 09:45 | 6.63 | 27.868 | 31.877 | 998.831 | 0.65303
2013-11-24 10:00 | 6.914 | 28.059 | 32.307 | 998.129 | 0.72523
2013-11-24 10:15 | 6.941 | 28.249 | 33.356 | 997.96 | 0.73233
2013-11-24 10:30 | 6.846 | 28.631 | 33.451 | 998.047 | 0.70753
2013-11-24 10:45 | 6.754 | 29.723 | 36.15 | 997.987 | 0.684
2013-11-24 11:00 | 6.972 | 29.96 | 37.655 | 997.931 | 0.74054
2013-11-24 11:15 | 7.101 | 29.438 | 36.998 | 997.076 | 0.77527
2013-11-24 11:30 | 7.037 | 29.154 | 36.198 | 997.186 | 0.75792
2013-11-24 11:45 | 6.426 | 28.868 | 35.395 | 997.044 | 0.60395
2013-11-24 12:00 | 7.113 | 28.535 | 34.259 | 996.565 | 0.77855
2013-11-24 12:15 | 6.916 | 28.773 | 34.828 | 996.523 | 0.72576
2013-11-24 12:30 | 6.858 | 29.011 | 35.301 | 996.456 | 0.71063
2013-11-24 12:45 | 7.287 | 29.343 | 36.056 | 995.898 | 0.82704
2013-11-24 13:00 | 6.706 | 29.154 | 36.009 | 995.824 | 0.67191
2013-11-24 13:15 | 6.888 | 29.438 | 37.515 | 995.767 | 0.71843
2013-11-24 13:30 | 6.816 | 29.296 | 37.562 | 995.216 | 0.6998
2013-11-24 13:45 | 7.091 | 29.296 | 37.984 | 994.947 | 0.77254
2013-11-24 14:00 | 7.301 | 29.296 | 37.515 | 994.516 | 0.83101
2013-11-24 14:15 | 6.701 | 29.154 | 37.327 | 994.593 | 0.67066
2013-11-24 14:30 | 6.375 | 29.201 | 37.609 | 994.539 | 0.59204
2013-11-24 14:45 | 6.296 | 29.296 | 37.655 | 994.488 | 0.57387
2013-11-24 15:00 | 6.2 | 29.391 | 38.124 | 994.231 | 0.55225
2013-11-24 15:15 | 6.877 | 29.391 | 38.873 | 993.792 | 0.71557
2013-11-24 15:30 | 6.872 | 29.154 | 39.013 | 993.639 | 0.71427
2013-11-24 15:45 | 6.479 | 29.106 | 38.92 | 994.116 | 0.61649
2013-11-24 16:00 | 7.031 | 29.011 | 38.873 | 993.479 | 0.7563
2013-11-24 16:15 | 6.881 | 28.678 | 37.89 | 993.483 | 0.71661
2013-11-24 16:30 | 6.953 | 28.44 | 36.904 | 993.986 | 0.7355
2013-11-24 16:45 | 6.886 | 28.249 | 35.49 | 993.689 | 0.71791
2013-11-24 17:00 | 6.616 | 28.011 | 33.499 | 994.244 | 0.64959
2013-11-24 17:15 | 6.772 | 27.82 | 31.925 | 993.842 | 0.68857
2013-11-24 17:30 | 7.057 | 27.629 | 30.535 | 993.987 | 0.76331
2013-11-24 17:45 | 6.418 | 27.438 | 29.233 | 994.531 | 0.60208
2013-11-24 18:00 | 6.631 | 27.294 | 28.314 | 994.486 | 0.65328
2013-11-24 18:15 | 6.861 | 27.103 | 27.537 | 994.29 | 0.71141
2013-11-24 18:30 | 6.741 | 26.911 | 26.806 | 994.607 | 0.68071
2013-11-24 18:45 | 6.682 | 26.815 | 26.269 | 994.848 | 0.66592
2013-11-24 19:00 | 6.483 | 26.671 | 25.829 | 994.927 | 0.61744
2013-11-24 19:15 | 6.351 | 26.623 | 25.535 | 994.979 | 0.58649
2013-11-24 19:30 | 6.88 | 26.527 | 25.24 | 995.094 | 0.71635
2013-11-24 19:45 | 6.545 | 26.479 | 25.044 | 995.233 | 0.63231
2013-11-24 20:00 | 6.407 | 26.431 | 24.847 | 995.684 | 0.5995
2013-11-24 20:15 | 6.483 | 26.287 | 24.7 | 995.773 | 0.61744
2013-11-24 20:30 | 6.94 | 26.287 | 24.552 | 995.55 | 0.73207
2013-11-24 20:45 | 6.741 | 26.143 | 24.355 | 995.627 | 0.68071
2013-11-24 21:00 | 6.936 | 26.095 | 24.207 | 995.528 | 0.73101
2013-11-24 21:15 | 7.043 | 26.095 | 24.059 | 995.367 | 0.75953
2013-11-24 21:30 | 6.932 | 25.902 | 23.961 | 995.281 | 0.72996
2013-11-24 21:45 | 7.096 | 25.902 | 23.812 | 995.682 | 0.7739
2013-11-24 22:00 | 6.713 | 25.902 | 23.714 | 995.721 | 0.67367
2013-11-24 22:15 | 6.606 | 25.806 | 23.615 | 996.009 | 0.64714
2013-11-24 22:30 | 6.603 | 25.758 | 23.516 | 996.047 | 0.64641
2013-11-24 22:45 | 6.685 | 25.758 | 23.417 | 996.023 | 0.66666
2013-11-24 23:00 | 7.006 | 25.71 | 23.318 | 995.688 | 0.7496
2013-11-24 23:15 | 6.723 | 25.661 | 23.219 | 995.664 | 0.67618
2013-11-24 23:30 | 6.944 | 25.613 | 23.17 | 995.09 | 0.73312
2013-11-24 23:45 | 6.971 | 25.517 | 23.12 | 995.64 | 0.74027
2013-11-25 | 6.401 | 25.469 | 22.971 | 995.729 | 0.5981
2013-11-25 00:15 | 6.712 | 25.469 | 22.922 | 995.593 | 0.67341
2013-11-25 00:30 | 6.472 | 25.372 | 22.872 | 995.394 | 0.61482
2013-11-25 00:45 | 6.242 | 25.372 | 22.773 | 995.62 | 0.56165
2013-11-25 01:00 | 6.856 | 25.324 | 22.674 | 995.222 | 0.71012
2013-11-25 01:15 | 6.574 | 25.276 | 22.624 | 995.085 | 0.63933
2013-11-25 01:30 | 6.753 | 25.179 | 22.475 | 994.925 | 0.68375
2013-11-25 01:45 | 6.373 | 25.227 | 22.525 | 995.373 | 0.59158
2013-11-25 02:00 | 6.676 | 25.276 | 22.624 | 994.648 | 0.66442
2013-11-25 02:15 | 6.834 | 25.227 | 22.723 | 994.921 | 0.70443
2013-11-25 02:30 | 7.029 | 25.179 | 22.624 | 994.149 | 0.75576
2013-11-25 02:45 | 6.572 | 25.227 | 22.574 | 994.449 | 0.63885
2013-11-25 03:00 | 6.611 | 25.131 | 22.475 | 994.426 | 0.64837
2013-11-25 03:15 | 6.546 | 25.083 | 22.475 | 994.301 | 0.63255
2013-11-25 03:30 | 6.664 | 25.131 | 22.624 | 994.149 | 0.66144
2013-11-25 03:45 | 6.719 | 25.179 | 22.773 | 994.06 | 0.67517
2013-11-25 04:00 | 6.927 | 25.227 | 22.971 | 994.044 | 0.72864
2013-11-25 04:15 | 7.27 | 25.324 | 23.07 | 993.694 | 0.82222
2013-11-25 04:30 | 6.934 | 25.227 | 22.971 | 993.982 | 0.73049
2013-11-25 04:45 | 6.731 | 25.131 | 22.823 | 994.196 | 0.67819
2013-11-25 05:00 | 6.66 | 25.034 | 22.624 | 994.336 | 0.66045
2013-11-25 05:15 | 6.361 | 25.034 | 22.574 | 994.574 | 0.5888
2013-11-25 05:30 | 6.984 | 25.034 | 22.574 | 994.075 | 0.74373
2013-11-25 05:45 | 6.598 | 24.986 | 22.425 | 994.601 | 0.64518
2013-11-25 06:00 | 6.493 | 24.938 | 22.376 | 994.964 | 0.61982
2013-11-25 06:15 | 7.384 | 25.034 | 22.475 | 994.301 | 0.85483
2013-11-25 06:30 | 6.275 | 24.986 | 22.574 | 995.198 | 0.5691
2013-11-25 06:45 | 6.509 | 25.083 | 22.674 | 995.346 | 0.62365
2013-11-25 07:00 | 6.745 | 25.083 | 22.674 | 995.284 | 0.68172
2013-11-25 07:15 | 6.508 | 25.034 | 22.723 | 995.608 | 0.62341
2013-11-25 07:30 | 7.129 | 25.083 | 22.823 | 995.132 | 0.78293
2013-11-25 07:45 | 6.613 | 25.227 | 23.368 | 995.699 | 0.64886
2013-11-25 08:00 | 6.783 | 25.276 | 23.664 | 995.833 | 0.69136
2013-11-25 08:15 | 7.088 | 25.324 | 23.961 | 995.78 | 0.77172
2013-11-25 08:30 | 7.198 | 25.661 | 24.847 | 995.872 | 0.80201
2013-11-25 08:45 | 7.453 | 25.806 | 25.682 | 996.077 | 0.87494
2013-11-25 09:00 | 6.471 | 26.239 | 26.758 | 996.719 | 0.61458
2013-11-25 09:15 | 7.253 | 26.431 | 27.537 | 996.539 | 0.81742
2013-11-25 09:30 | 6.661 | 26.671 | 28.168 | 996.885 | 0.6607
2013-11-25 09:45 | 6.262 | 26.863 | 28.556 | 997.358 | 0.56615
2013-11-25 10:00 | 6.979 | 27.342 | 29.523 | 996.916 | 0.7424
2013-11-25 10:15 | 7.125 | 28.011 | 30.967 | 996.722 | 0.78183
2013-11-25 10:30 | 6.953 | 28.44 | 32.785 | 996.625 | 0.7355
2013-11-25 10:45 | 7.144 | 28.868 | 34.306 | 996.452 | 0.78706
2013-11-25 11:00 | 6.193 | 28.963 | 35.253 | 996.695 | 0.55069
2013-11-25 11:15 | 6.481 | 28.583 | 34.733 | 996.812 | 0.61696
2013-11-25 11:30 | 7.358 | 28.011 | 33.499 | 995.933 | 0.84733
2013-11-25 11:45 | 6.706 | 27.916 | 32.737 | 995.8 | 0.67191
2013-11-25 12:00 | 7.081 | 28.154 | 33.166 | 995.535 | 0.76982
2013-11-25 12:15 | 6.63 | 28.44 | 33.832 | 995.706 | 0.65303
2013-11-25 12:30 | 6.644 | 28.202 | 33.118 | 995.085 | 0.65649
2013-11-25 12:45 | 6.346 | 28.963 | 34.828 | 995.084 | 0.58533
2013-11-25 13:00 | 6.608 | 28.963 | 35.537 | 994.827 | 0.64763
2013-11-25 13:15 | 7.108 | 28.44 | 34.164 | 994.227 | 0.77718
2013-11-25 13:30 | 6.234 | 28.44 | 34.117 | 994.465 | 0.55985
2013-11-25 13:45 | 6.696 | 28.44 | 34.259 | 993.563 | 0.66941
2013-11-25 14:00 | 6.736 | 28.583 | 34.638 | 993.472 | 0.67945
2013-11-25 14:15 | 6.312 | 28.773 | 35.537 | 993.576 | 0.57752
2013-11-25 14:30 | 6.379 | 28.631 | 35.064 | 993.393 | 0.59297
2013-11-25 14:45 | 6.398 | 28.773 | 35.679 | 992.987 | 0.5974
2013-11-25 15:00 | 6.811 | 28.583 | 35.49 | 992.501 | 0.69852
2013-11-25 15:15 | 6.296 | 28.583 | 35.631 | 992.724 | 0.57387
2013-11-25 15:30 | 6.362 | 28.631 | 36.245 | 992.567 | 0.58903
2013-11-25 15:45 | 6.538 | 28.631 | 36.904 | 992.171 | 0.63062
2013-11-25 16:00 | 6.777 | 28.488 | 37.045 | 992.269 | 0.68984
2013-11-25 16:15 | 6.519 | 28.249 | 36.48 | 992.252 | 0.62604
2013-11-25 16:30 | 6.591 | 28.059 | 36.009 | 991.819 | 0.64347
2013-11-25 16:45 | 6.538 | 27.868 | 34.733 | 992.183 | 0.63062
2013-11-25 17:00 | 6.776 | 27.629 | 32.737 | 991.736 | 0.68958
2013-11-25 17:15 | 7.175 | 27.486 | 31.303 | 991.62 | 0.79562
2013-11-25 17:30 | 6.893 | 27.342 | 29.861 | 992.003 | 0.71974
2013-11-25 17:45 | 6.698 | 27.198 | 28.847 | 992.246 | 0.66991
2013-11-25 18:00 | 6.68 | 27.007 | 28.071 | 992.238 | 0.66542
2013-11-25 18:15 | 6.969 | 26.863 | 27.391 | 992.005 | 0.73974
2013-11-25 18:30 | 6.607 | 26.671 | 26.66 | 992.448 | 0.64739
2013-11-25 18:45 | 6.44 | 26.575 | 26.122 | 992.626 | 0.60725
2013-11-25 19:00 | 6.416 | 26.383 | 25.633 | 992.568 | 0.60161
2013-11-25 19:15 | 6.186 | 26.287 | 25.29 | 992.921 | 0.54913
2013-11-25 19:30 | 6.727 | 26.191 | 25.044 | 992.798 | 0.67718
2013-11-25 19:45 | 6.933 | 26.143 | 24.798 | 992.8 | 0.73022
2013-11-25 20:00 | 7.05 | 26.095 | 24.601 | 993.002 | 0.76142
2013-11-25 20:15 | 6.569 | 26.047 | 24.454 | 993.341 | 0.63812
2013-11-25 20:30 | 6.753 | 26.047 | 24.306 | 992.993 | 0.68375
2013-11-25 20:45 | 7.043 | 25.998 | 24.207 | 992.969 | 0.75953
2013-11-25 21:00 | 6.853 | 25.95 | 24.01 | 993.358 | 0.70934
2013-11-25 21:15 | 6.442 | 25.854 | 23.961 | 993.721 | 0.60772
2013-11-25 21:30 | 6.623 | 25.806 | 23.862 | 993.634 | 0.65131
2013-11-25 21:45 | 7.181 | 25.758 | 23.812 | 993.685 | 0.79729
2013-11-25 22:00 | 7.074 | 25.806 | 23.763 | 993.922 | 0.76792
2013-11-25 22:15 | 6.537 | 25.854 | 23.961 | 994.469 | 0.63037
2013-11-25 22:30 | 6.294 | 25.806 | 24.059 | 994.743 | 0.57342
2013-11-25 22:45 | 6.588 | 25.806 | 24.158 | 994.455 | 0.64274
2013-11-25 23:00 | 6.383 | 25.806 | 24.109 | 994.88 | 0.5939
2013-11-25 23:15 | 6.466 | 25.806 | 24.109 | 994.63 | 0.6134
2013-11-25 23:30 | 6.933 | 25.854 | 24.109 | 994.193 | 0.73022
2013-11-25 23:45 | 6.778 | 25.806 | 24.059 | 994.493 | 0.69009
2013-11-26 | 6.352 | 25.71 | 23.911 | 994.645 | 0.58672
2013-11-26 00:15 | 6.636 | 25.661 | 23.862 | 994.57 | 0.65451
2013-11-26 00:30 | 6.692 | 25.758 | 23.961 | 994.22 | 0.66841
2013-11-26 00:45 | 6.486 | 25.71 | 23.911 | 994.458 | 0.61815
2013-11-26 01:00 | 7.155 | 25.71 | 23.911 | 993.522 | 0.79009
2013-11-26 01:15 | 6.742 | 25.613 | 23.812 | 993.997 | 0.68096
2013-11-26 01:30 | 6.433 | 25.565 | 23.615 | 993.887 | 0.6056
2013-11-26 01:45 | 6.5 | 25.517 | 23.516 | 993.801 | 0.62149
2013-11-26 02:00 | 5.965 | 25.517 | 23.467 | 994.101 | 0.50139
2013-11-26 02:15 | 6.865 | 25.42 | 23.417 | 993.402 | 0.71245
2013-11-26 02:30 | 7.029 | 25.42 | 23.318 | 993.129 | 0.75576
2013-11-26 02:45 | 6.884 | 25.469 | 23.318 | 993.628 | 0.71739
2013-11-26 03:00 | 6.884 | 25.324 | 23.219 | 993.23 | 0.71739
2013-11-26 03:15 | 7.054 | 25.324 | 23.07 | 993.007 | 0.7625
2013-11-26 03:30 | 6.807 | 25.227 | 22.922 | 993.097 | 0.6975
2013-11-26 03:45 | 7.114 | 25.276 | 22.872 | 992.648 | 0.77882
2013-11-26 04:00 | 7.527 | 25.227 | 22.971 | 992.672 | 0.89682
2013-11-26 04:15 | 6.658 | 25.276 | 23.12 | 993.206 | 0.65995
2013-11-26 04:30 | 6.722 | 25.276 | 23.12 | 993.144 | 0.67593
2013-11-26 04:45 | 6.69 | 25.276 | 23.12 | 993.456 | 0.66791
2013-11-26 05:00 | 7.179 | 25.276 | 23.07 | 993.257 | 0.79673
2013-11-26 05:15 | 6.552 | 25.179 | 23.021 | 993.495 | 0.634
2013-11-26 05:30 | 6.342 | 25.227 | 22.971 | 993.608 | 0.58441
2013-11-26 05:45 | 7.121 | 25.131 | 22.872 | 993.085 | 0.78074
2013-11-26 06:00 | 6.766 | 25.083 | 22.723 | 993.299 | 0.68704
2013-11-26 06:15 | 6.959 | 25.034 | 22.475 | 992.866 | 0.73709
2013-11-26 06:30 | 6.835 | 24.889 | 22.276 | 993.318 | 0.70469
2013-11-26 06:45 | 6.753 | 24.793 | 22.127 | 993.47 | 0.68375
2013-11-26 07:00 | 6.916 | 24.793 | 22.028 | 993.758 | 0.72576
2013-11-26 07:15 | 6.569 | 24.841 | 22.077 | 993.895 | 0.63812
2013-11-26 07:30 | 7.056 | 24.938 | 22.475 | 993.739 | 0.76304
2013-11-26 07:45 | 6.954 | 25.034 | 23.07 | 993.881 | 0.73577
2013-11-26 08:00 | 6.623 | 25.179 | 23.763 | 994.547 | 0.65131
2013-11-26 08:15 | 6.788 | 25.42 | 24.651 | 994.263 | 0.69264
2013-11-26 08:30 | 6.974 | 25.71 | 25.731 | 994.653 | 0.74107
2013-11-26 08:45 | 6.496 | 26.143 | 27.001 | 994.968 | 0.62054
2013-11-26 09:00 | 7.076 | 26.671 | 27.974 | 994.962 | 0.76846
2013-11-26 09:15 | 6.717 | 26.719 | 29.378 | 994.943 | 0.67467
2013-11-26 09:30 | 6.577 | 27.294 | 30.438 | 995.212 | 0.64006
2013-11-26 09:45 | 7.254 | 28.44 | 32.737 | 995.488 | 0.8177
2013-11-26 10:00 | 6.919 | 28.583 | 34.164 | 995.54 | 0.72654
2013-11-26 10:15 | 7.254 | 28.963 | 35.301 | 995.768 | 0.8177
2013-11-26 10:30 | 6.129 | 29.106 | 35.726 | 995.752 | 0.53657
2013-11-26 10:45 | 7.941 | 29.011 | 35.679 | 995.677 | 1.0253
2013-11-26 11:00 | 7.377 | 29.486 | 36.292 | 995.646 | 0.85281
2013-11-26 11:15 | 5.905 | 29.201 | 36.056 | 995.898 | 0.48888
2013-11-26 11:30 | 6.903 | 28.773 | 35.206 | 995.244 | 0.72235
2013-11-26 11:45 | 6.805 | 28.963 | 35.443 | 994.803 | 0.69698
2013-11-26 12:00 | 6.488 | 28.916 | 35.159 | 994.981 | 0.61863
2013-11-26 12:15 | 6.606 | 28.868 | 34.97 | 994.62 | 0.64714
2013-11-26 12:30 | 6.233 | 29.011 | 35.395 | 994.541 | 0.55962
2013-11-26 12:45 | 5.957 | 29.581 | 36.386 | 994.605 | 0.49971
2013-11-26 13:00 | 6.947 | 29.723 | 37.655 | 994.426 | 0.73392
2013-11-26 13:15 | 7.636 | 29.723 | 37.89 | 993.358 | 0.92965
2013-11-26 13:30 | 6.035 | 29.628 | 38.359 | 993.538 | 0.51623
2013-11-26 13:45 | 6.49 | 29.343 | 37.843 | 992.971 | 0.61911
2013-11-26 14:00 | 6.749 | 29.201 | 37.092 | 992.656 | 0.68273
2013-11-26 14:15 | 6.507 | 29.154 | 37.233 | 992.817 | 0.62317
2013-11-26 14:30 | 6.84 | 29.059 | 36.951 | 992.058 | 0.70598
2013-11-26 14:45 | 6.234 | 29.106 | 36.857 | 992.221 | 0.55985
2013-11-26 15:00 | 5.744 | 29.106 | 37.374 | 992.477 | 0.45624
2013-11-26 15:15 | 6.581 | 29.154 | 37.749 | 992.071 | 0.64104
2013-11-26 15:30 | 6.336 | 28.868 | 37.702 | 991.684 | 0.58303
2013-11-26 15:45 | 6.781 | 28.821 | 38.077 | 991.339 | 0.69086
2013-11-26 16:00 | 6.433 | 28.773 | 38.359 | 991.66 | 0.6056
2013-11-26 16:15 | 6.401 | 28.488 | 37.749 | 991.57 | 0.5981
2013-11-26 16:30 | 6.4 | 28.345 | 37.092 | 991.342 | 0.59786
2013-11-26 16:45 | 6.295 | 28.154 | 35.962 | 991.307 | 0.57364
2013-11-26 17:00 | 6.608 | 27.963 | 33.974 | 990.863 | 0.64763
2013-11-26 17:15 | 6.603 | 27.725 | 31.829 | 990.879 | 0.64641
2013-11-26 17:30 | 6.696 | 27.39 | 30.294 | 990.925 | 0.66941
2013-11-26 17:45 | 6.662 | 27.198 | 28.943 | 991.271 | 0.66094
2013-11-26 18:00 | 6.278 | 27.007 | 27.877 | 991.565 | 0.56978
2013-11-26 18:15 | 6.465 | 26.863 | 27.099 | 991.433 | 0.61316
2013-11-26 18:30 | 6.824 | 26.719 | 26.465 | 991.525 | 0.70186
2013-11-26 18:45 | 6.438 | 26.575 | 25.878 | 992.066 | 0.60678
2013-11-26 19:00 | 6.749 | 26.479 | 25.437 | 991.833 | 0.68273
2013-11-26 19:15 | 6.906 | 26.335 | 25.093 | 992.123 | 0.72313
2013-11-26 19:30 | 6.385 | 26.287 | 24.798 | 992.613 | 0.59437
2013-11-26 19:45 | 6.447 | 26.287 | 24.601 | 992.441 | 0.6089
2013-11-26 20:00 | 6.365 | 26.191 | 24.404 | 992.705 | 0.58972
2013-11-26 20:15 | 6.784 | 26.047 | 24.257 | 992.794 | 0.69162
2013-11-26 20:30 | 6.918 | 26.095 | 24.158 | 993.02 | 0.72628
2013-11-26 20:45 | 6.878 | 25.902 | 24.01 | 992.921 | 0.71583
2013-11-26 21:00 | 7.148 | 25.854 | 23.862 | 993.198 | 0.78816
2013-11-26 21:15 | 7.08 | 25.806 | 23.714 | 993.411 | 0.76955
2013-11-26 21:30 | 6.542 | 25.758 | 23.565 | 993.75 | 0.63158
2013-11-26 21:45 | 7.082 | 25.758 | 23.467 | 993.726 | 0.77009
2013-11-26 22:00 | 6.809 | 25.661 | 23.368 | 993.952 | 0.69801
2013-11-26 22:15 | 6.808 | 25.661 | 23.269 | 994.178 | 0.69775
2013-11-26 22:30 | 7.155 | 25.613 | 23.219 | 994.041 | 0.79009
2013-11-26 22:45 | 6.323 | 25.517 | 23.12 | 994.704 | 0.58004
2013-11-26 23:00 | 6.424 | 25.517 | 23.07 | 994.38 | 0.60348
2013-11-26 23:15 | 6.591 | 25.42 | 22.971 | 994.232 | 0.64347
2013-11-26 23:30 | 6.775 | 25.42 | 22.922 | 994.22 | 0.68933
2013-11-26 23:45 | 6.957 | 25.372 | 22.922 | 994.47 | 0.73656
2013-11-27 | 7.324 | 25.324 | 22.823 | 994.259 | 0.83757
2013-11-27 00:15 | 6.724 | 25.324 | 22.773 | 994.621 | 0.67643
2013-11-27 00:30 | 6.765 | 25.227 | 22.723 | 994.484 | 0.68679
2013-11-27 00:45 | 6.856 | 25.276 | 22.723 | 994.36 | 0.71012
2013-11-27 01:00 | 7.166 | 25.227 | 22.723 | 993.923 | 0.79313
2013-11-27 01:15 | 6.509 | 25.227 | 22.624 | 994.398 | 0.62365
2013-11-27 01:30 | 6.681 | 25.179 | 22.723 | 993.985 | 0.66567
2013-11-27 01:45 | 6.255 | 25.179 | 22.773 | 994.122 | 0.56457
2013-11-27 02:00 | 6.599 | 25.179 | 22.773 | 993.56 | 0.64543
2013-11-27 02:15 | 6.621 | 25.227 | 22.823 | 993.447 | 0.65082
2013-11-27 02:30 | 7.198 | 25.276 | 23.021 | 993.183 | 0.80201
2013-11-27 02:45 | 6.936 | 25.372 | 23.17 | 993.031 | 0.73101
2013-11-27 03:00 | 6.507 | 25.42 | 23.318 | 993.191 | 0.62317
2013-11-27 03:15 | 6.425 | 25.372 | 23.467 | 992.915 | 0.60372
2013-11-27 03:30 | 7.109 | 25.42 | 23.565 | 992.377 | 0.77745
2013-11-27 03:45 | 6.577 | 25.469 | 23.664 | 993.087 | 0.64006
2013-11-27 04:00 | 7.045 | 25.517 | 23.763 | 992.425 | 0.76007
2013-11-27 04:15 | 6.806 | 25.565 | 23.812 | 992.624 | 0.69724
2013-11-27 04:30 | 6.603 | 25.565 | 23.862 | 992.823 | 0.64641
2013-11-27 04:45 | 6.928 | 25.565 | 23.911 | 992.336 | 0.72891
2013-11-27 05:00 | 6.518 | 25.517 | 23.862 | 992.885 | 0.6258
2013-11-27 05:15 | 6.457 | 25.42 | 23.862 | 993.073 | 0.61127
2013-11-27 05:30 | 6.743 | 25.565 | 23.911 | 993.022 | 0.68122
2013-11-27 05:45 | 6.491 | 25.469 | 23.911 | 993.397 | 0.61934
2013-11-27 06:00 | 6.766 | 25.517 | 23.911 | 993.147 | 0.68704
2013-11-27 06:15 | 6.581 | 25.517 | 23.911 | 993.272 | 0.64104
2013-11-27 06:30 | 6.75 | 25.469 | 23.763 | 993.423 | 0.68299
2013-11-27 06:45 | 6.621 | 25.324 | 23.565 | 993.376 | 0.65082
2013-11-27 07:00 | 6.646 | 25.324 | 23.516 | 993.239 | 0.65698
2013-11-27 07:15 | 6.297 | 25.372 | 23.516 | 994.05 | 0.5741
2013-11-27 07:30 | 6.461 | 25.42 | 23.714 | 993.911 | 0.61221
2013-11-27 07:45 | 6.905 | 25.565 | 24.257 | 993.48 | 0.72287
2013-11-27 08:00 | 7.174 | 25.661 | 24.651 | 993.763 | 0.79535
2013-11-27 08:15 | 6.518 | 25.661 | 24.7 | 994.462 | 0.6258
2013-11-27 08:30 | 6.466 | 25.758 | 24.995 | 994.722 | 0.6134
2013-11-27 08:45 | 6.611 | 25.806 | 25.29 | 994.544 | 0.64837
2013-11-27 09:00 | 6.443 | 26.287 | 26.709 | 995.083 | 0.60796
2013-11-27 09:15 | 6.525 | 26.575 | 27.926 | 995.013 | 0.62749
2013-11-27 09:30 | 6.307 | 26.815 | 28.459 | 995.272 | 0.57638
2013-11-27 09:45 | 6.723 | 27.772 | 30.583 | 994.936 | 0.67618
2013-11-27 10:00 | 6.706 | 28.249 | 32.642 | 995.213 | 0.67191
2013-11-27 10:15 | 6.05 | 29.011 | 35.017 | 994.945 | 0.51945
2013-11-27 10:30 | 6.765 | 29.343 | 36.48 | 995.005 | 0.68679
2013-11-27 10:45 | 7.822 | 29.154 | 36.386 | 994.731 | 0.9873
2013-11-27 11:00 | 6.733 | 29.912 | 37.89 | 995.111 | 0.67869
2013-11-27 11:15 | 6.728 | 29.818 | 37.702 | 994.625 | 0.67743
2013-11-27 11:30 | 6.824 | 29.059 | 36.198 | 994.433 | 0.70186
2013-11-27 11:45 | 6.816 | 29.106 | 35.915 | 994.235 | 0.6998
2013-11-27 12:00 | 6.509 | 28.773 | 34.97 | 994.057 | 0.62365
2013-11-27 12:15 | 7.134 | 28.821 | 34.78 | 993.634 | 0.78431
2013-11-27 12:30 | 7.201 | 29.249 | 35.584 | 993.526 | 0.80285
2013-11-27 12:45 | 6.541 | 29.77 | 36.998 | 993.384 | 0.63134
2013-11-27 13:00 | 7.218 | 29.581 | 36.574 | 993.089 | 0.8076
2013-11-27 13:15 | 6.447 | 29.865 | 37.702 | 993.123 | 0.6089
2013-11-27 13:30 | 6.176 | 30.054 | 38.639 | 992.794 | 0.54692
2013-11-27 13:45 | 6.105 | 29.675 | 38.452 | 992.31 | 0.53133
2013-11-27 14:00 | 6.71 | 29.296 | 37.092 | 991.78 | 0.67291
2013-11-27 14:15 | 7.055 | 29.154 | 36.48 | 991.438 | 0.76277
2013-11-27 14:30 | 7.398 | 29.106 | 36.433 | 990.8 | 0.85889
2013-11-27 14:45 | 6.802 | 29.296 | 36.716 | 991.185 | 0.69622
2013-11-27 15:00 | 6.536 | 29.249 | 36.998 | 991.256 | 0.63013
2013-11-27 15:15 | 7.101 | 29.154 | 36.998 | 990.943 | 0.77527
2013-11-27 15:30 | 6.655 | 29.011 | 37.327 | 991.151 | 0.65921
2013-11-27 15:45 | 6.352 | 28.868 | 36.998 | 991.444 | 0.58672
2013-11-27 16:00 | 6.941 | 28.535 | 35.537 | 990.948 | 0.73233
2013-11-27 16:15 | 7.177 | 28.44 | 35.159 | 990.79 | 0.79618
2013-11-27 16:30 | 7.033 | 28.44 | 34.922 | 991.042 | 0.75684
2013-11-27 16:45 | 6.963 | 28.297 | 34.733 | 990.994 | 0.73815
2013-11-27 17:00 | 6.807 | 28.059 | 33.118 | 991.27 | 0.6975
2013-11-27 17:15 | 6.39 | 27.916 | 31.638 | 991.393 | 0.59553
2013-11-27 17:30 | 7.013 | 27.677 | 30.583 | 991.186 | 0.75147
2013-11-27 17:45 | 6.595 | 27.581 | 29.523 | 991.667 | 0.64445
2013-11-27 18:00 | 6.936 | 27.438 | 28.798 | 991.609 | 0.73101
2013-11-27 18:15 | 7.373 | 27.294 | 28.168 | 991.513 | 0.85165
2013-11-27 18:30 | 6.836 | 27.198 | 27.537 | 992.167 | 0.70495
2013-11-27 18:45 | 6.71 | 27.007 | 26.953 | 992.208 | 0.67291
2013-11-27 19:00 | 7.066 | 26.911 | 26.465 | 992.212 | 0.76575
2013-11-27 19:15 | 6.72 | 26.767 | 26.074 | 992.49 | 0.67542
2013-11-27 19:30 | 6.72 | 26.671 | 25.78 | 992.729 | 0.67542
2013-11-27 19:45 | 6.678 | 26.623 | 25.584 | 992.806 | 0.66492
2013-11-27 20:00 | 6.933 | 26.527 | 25.339 | 993.245 | 0.73022
2013-11-27 20:15 | 6.828 | 26.479 | 25.191 | 993.271 | 0.70289
2013-11-27 20:30 | 6.621 | 26.431 | 25.044 | 993.735 | 0.65082
2013-11-27 20:45 | 6.725 | 26.383 | 24.897 | 993.948 | 0.67668
2013-11-27 21:00 | 6.264 | 26.335 | 24.798 | 994.549 | 0.56661
2013-11-27 21:15 | 6.853 | 26.287 | 24.7 | 994.4 | 0.70934
2013-11-27 21:30 | 6.366 | 26.239 | 24.552 | 994.8 | 0.58996
2013-11-27 21:45 | 7.096 | 26.191 | 24.454 | 994.402 | 0.7739
2013-11-27 22:00 | 6.736 | 26.143 | 24.404 | 995.014 | 0.67945
2013-11-27 22:15 | 6.557 | 26.143 | 24.306 | 995.302 | 0.63521
2013-11-27 22:30 | 6.687 | 26.047 | 24.257 | 994.853 | 0.66716
2013-11-27 22:45 | 5.957 | 25.998 | 24.158 | 995.828 | 0.49971
2013-11-27 23:00 | 6.103 | 25.998 | 24.109 | 995.629 | 0.5309
2013-11-27 23:15 | 6.47 | 25.95 | 24.059 | 995.305 | 0.61435
2013-11-27 23:30 | 6.861 | 25.998 | 24.059 | 995.055 | 0.71141
2013-11-27 23:45 | 7.061 | 26.047 | 24.207 | 995.216 | 0.7644
2013-11-28 | 7.052 | 26.095 | 24.355 | 995.19 | 0.76196
2013-11-28 00:15 | 6.76 | 26.095 | 24.454 | 995.588 | 0.68552
2013-11-28 00:30 | 7.003 | 26.095 | 24.552 | 995.237 | 0.7488
2013-11-28 00:45 | 7.287 | 26.047 | 24.503 | 995.163 | 0.82704
2013-11-28 01:00 | 7.518 | 26.047 | 24.601 | 994.937 | 0.89415
2013-11-28 01:15 | 6.401 | 26.143 | 24.7 | 995.398 | 0.5981
2013-11-28 01:30 | 6.96 | 26.095 | 24.7 | 995.336 | 0.73735
2013-11-28 01:45 | 6.944 | 26.143 | 24.798 | 994.923 | 0.73312
2013-11-28 02:00 | 6.987 | 26.095 | 24.798 | 994.861 | 0.74453
2013-11-28 02:15 | 6.758 | 26.095 | 24.798 | 994.861 | 0.68501
2013-11-28 02:30 | 6.119 | 26.047 | 24.847 | 995.185 | 0.53438
2013-11-28 02:45 | 6.325 | 26.095 | 24.847 | 995.06 | 0.5805
2013-11-28 03:00 | 6.815 | 26.095 | 24.847 | 994.748 | 0.69955
2013-11-28 03:15 | 6.829 | 26.095 | 24.897 | 994.51 | 0.70315
2013-11-28 03:30 | 6.483 | 26.047 | 24.897 | 994.323 | 0.61744
2013-11-28 03:45 | 6.674 | 26.047 | 24.847 | 994.248 | 0.66392
2013-11-28 04:00 | 6.871 | 26.047 | 24.798 | 994.112 | 0.71401
2013-11-28 04:15 | 6.308 | 25.998 | 24.7 | 994.587 | 0.57661
2013-11-28 04:30 | 7.089 | 25.95 | 24.601 | 993.689 | 0.772
2013-11-28 04:45 | 6.815 | 25.95 | 24.552 | 993.677 | 0.69955
2013-11-28 05:00 | 6.855 | 25.902 | 24.404 | 993.953 | 0.70986
2013-11-28 05:15 | 6.977 | 25.806 | 24.207 | 993.905 | 0.74186
2013-11-28 05:30 | 6.943 | 25.806 | 24.01 | 993.545 | 0.73286
2013-11-28 05:45 | 7.211 | 25.71 | 23.812 | 993.747 | 0.80564
2013-11-28 06:00 | 7.074 | 25.661 | 23.714 | 993.973 | 0.76792
2013-11-28 06:15 | 6.907 | 25.661 | 23.565 | 994.249 | 0.7234
2013-11-28 06:30 | 6.997 | 25.565 | 23.417 | 994.401 | 0.74719
2013-11-28 06:45 | 7.189 | 25.613 | 23.368 | 994.514 | 0.79951
2013-11-28 07:00 | 6.893 | 25.565 | 23.318 | 995.063 | 0.71974
2013-11-28 07:15 | 7.232 | 25.565 | 23.516 | 995.236 | 0.81152
2013-11-28 07:30 | 7.271 | 25.758 | 24.01 | 995.168 | 0.8225
2013-11-28 07:45 | 6.993 | 25.854 | 24.503 | 995.538 | 0.74612
2013-11-28 08:00 | 6.916 | 25.998 | 25.24 | 995.843 | 0.72576
2013-11-28 08:15 | 6.44 | 26.191 | 26.171 | 996.448 | 0.60725
2013-11-28 08:30 | 6.646 | 26.431 | 27.099 | 996.179 | 0.65698
2013-11-28 08:45 | 6.589 | 26.767 | 28.265 | 996.66 | 0.64299
2013-11-28 09:00 | 6.714 | 27.103 | 29.137 | 996.568 | 0.67392
2013-11-28 09:15 | 7.441 | 27.39 | 30.967 | 996.035 | 0.87143
2013-11-28 09:30 | 6.56 | 28.202 | 32.498 | 996.739 | 0.63593
2013-11-28 09:45 | 7.176 | 28.916 | 34.117 | 996.779 | 0.7959
2013-11-28 10:00 | 6.336 | 28.963 | 35.584 | 996.779 | 0.58303
2013-11-28 10:15 | 6.527 | 29.628 | 36.951 | 996.877 | 0.62797
2013-11-28 10:30 | 7.313 | 30.385 | 38.312 | 996.093 | 0.83443
2013-11-28 10:45 | 7.064 | 30.669 | 39.574 | 996.345 | 0.76521
2013-11-28 11:00 | 7.536 | 30.857 | 40.133 | 995.795 | 0.89951
2013-11-28 11:15 | 7.449 | 30.48 | 38.92 | 995.494 | 0.87377
2013-11-28 11:30 | 7.506 | 29.818 | 37.89 | 995.549 | 0.89058
2013-11-28 11:45 | 6.683 | 29.723 | 37.609 | 995.415 | 0.66616
2013-11-28 12:00 | 6.979 | 29.77 | 37.139 | 994.921 | 0.7424
2013-11-28 12:15 | 6.88 | 29.581 | 36.386 | 995.106 | 0.71635
2013-11-28 12:30 | 7.087 | 29.818 | 36.857 | 994.162 | 0.77145
2013-11-28 12:45 | 7.213 | 30.716 | 38.686 | 994.309 | 0.8062
2013-11-28 13:00 | 6.881 | 30.669 | 39.667 | 994.052 | 0.71661
2013-11-28 13:15 | 7.309 | 30.622 | 39.434 | 993.556 | 0.83329
2013-11-28 13:30 | 7.655 | 29.96 | 37.843 | 993.722 | 0.93544
2013-11-28 13:45 | 6.459 | 29.675 | 37.233 | 993.255 | 0.61174
2013-11-28 14:00 | 6.522 | 29.818 | 37.233 | 992.692 | 0.62676
2013-11-28 14:15 | 6.749 | 29.628 | 36.48 | 992.502 | 0.68273
2013-11-28 14:30 | 6.883 | 29.486 | 36.386 | 992.478 | 0.71713
2013-11-28 14:45 | 6.951 | 29.723 | 36.622 | 992.287 | 0.73497
2013-11-28 15:00 | 7.09 | 29.438 | 36.15 | 991.918 | 0.77227
2013-11-28 15:15 | 6.485 | 29.249 | 35.631 | 992.036 | 0.61791
2013-11-28 15:30 | 6.842 | 28.916 | 34.78 | 991.882 | 0.7065
2013-11-28 15:45 | 6.912 | 28.535 | 32.307 | 991.876 | 0.72471
2013-11-28 16:00 | 6.198 | 28.154 | 30.342 | 992.188 | 0.5518
2013-11-28 16:15 | 6.631 | 27.916 | 29.282 | 991.606 | 0.65328
2013-11-28 16:30 | 6.753 | 28.011 | 31.063 | 991.809 | 0.68375
2013-11-28 16:45 | 6.41 | 28.154 | 31.638 | 992.205 | 0.6002
2013-11-28 17:00 | 6.893 | 28.011 | 31.063 | 991.559 | 0.71974
2013-11-28 17:15 | 6.599 | 27.82 | 29.909 | 991.765 | 0.64543
2013-11-28 17:30 | 6.72 | 27.629 | 29.04 | 992.295 | 0.67542
2013-11-28 17:45 | 6.318 | 27.533 | 28.362 | 992.311 | 0.5789
2013-11-28 18:00 | 6.39 | 27.342 | 27.683 | 992.328 | 0.59553
2013-11-28 18:15 | 6.841 | 27.246 | 27.147 | 992.631 | 0.70624
2013-11-28 18:30 | 6.385 | 27.198 | 26.806 | 992.609 | 0.59437
2013-11-28 18:45 | 6.248 | 27.055 | 26.416 | 993.074 | 0.563
2013-11-28 19:00 | 6.702 | 27.007 | 26.025 | 993.227 | 0.67091
2013-11-28 19:15 | 6.517 | 26.863 | 25.78 | 993.291 | 0.62556
2013-11-28 19:30 | 6.607 | 26.815 | 25.437 | 993.519 | 0.64739
2013-11-28 19:45 | 6.908 | 26.767 | 25.191 | 993.708 | 0.72366
2013-11-28 20:00 | 6.836 | 26.719 | 25.142 | 994.32 | 0.70495
2013-11-28 20:15 | 6.445 | 26.671 | 25.093 | 994.683 | 0.60843
2013-11-28 20:30 | 7.174 | 26.623 | 24.995 | 994.846 | 0.79535
2013-11-28 20:45 | 7.248 | 26.575 | 24.897 | 994.697 | 0.81601
2013-11-28 21:00 | 6.987 | 26.479 | 24.7 | 995.024 | 0.74453
2013-11-28 21:15 | 7.111 | 26.431 | 24.552 | 995.05 | 0.778
2013-11-28 21:30 | 6.974 | 26.383 | 24.355 | 994.94 | 0.74107
2013-11-28 21:45 | 6.52 | 26.335 | 24.404 | 995.701 | 0.62628
2013-11-28 22:00 | 6.915 | 26.335 | 24.454 | 995.65 | 0.72549
2013-11-28 22:15 | 7.258 | 26.335 | 24.404 | 995.763 | 0.81883
2013-11-28 22:30 | 6.861 | 26.287 | 24.355 | 995.627 | 0.71141
2013-11-28 22:45 | 6.807 | 26.239 | 24.207 | 995.715 | 0.6975
2013-11-28 23:00 | 6.998 | 26.095 | 24.109 | 995.691 | 0.74746
2013-11-28 23:15 | 7.419 | 26.143 | 24.01 | 995.355 | 0.865
2013-11-28 23:30 | 6.47 | 25.998 | 23.911 | 995.831 | 0.61435
2013-11-28 23:45 | 6.744 | 25.998 | 23.862 | 995.507 | 0.68147
2013-11-29 | 6.641 | 25.998 | 23.812 | 995.495 | 0.65575
2013-11-29 00:15 | 7.15 | 25.998 | 23.714 | 995.221 | 0.78871
2013-11-29 00:30 | 6.349 | 25.902 | 23.664 | 996.021 | 0.58602
2013-11-29 00:45 | 7.159 | 25.95 | 23.615 | 995.697 | 0.7912
2013-11-29 01:00 | 7.22 | 25.902 | 23.615 | 996.009 | 0.80816
2013-11-29 01:15 | 6.615 | 25.998 | 23.812 | 996.306 | 0.64935
2013-11-29 01:30 | 6.988 | 25.998 | 24.059 | 995.492 | 0.74479
2013-11-29 01:45 | 7.362 | 26.047 | 24.306 | 994.865 | 0.84848
2013-11-29 02:00 | 7.05 | 26.047 | 24.355 | 995.002 | 0.76142
2013-11-29 02:15 | 6.658 | 26.095 | 24.404 | 995.014 | 0.65995
2013-11-29 02:30 | 6.924 | 26.047 | 24.454 | 994.901 | 0.72786
2013-11-29 02:45 | 7.396 | 26.047 | 24.454 | 994.215 | 0.85831
2013-11-29 03:00 | 6.631 | 26.047 | 24.404 | 994.515 | 0.65328
2013-11-29 03:15 | 6.572 | 25.998 | 24.404 | 994.328 | 0.63885
2013-11-29 03:30 | 6.355 | 25.998 | 24.355 | 994.316 | 0.58741
2013-11-29 03:45 | 6.245 | 25.95 | 24.306 | 994.179 | 0.56232
2013-11-29 04:00 | 6.693 | 25.998 | 24.355 | 993.816 | 0.66866
2013-11-29 04:15 | 6.767 | 25.95 | 24.306 | 994.116 | 0.68729
2013-11-29 04:30 | 6.377 | 25.902 | 24.306 | 994.366 | 0.59251
2013-11-29 04:45 | 6.392 | 25.854 | 24.207 | 994.779 | 0.596
2013-11-29 05:00 | 6.307 | 25.806 | 24.059 | 994.618 | 0.57638
2013-11-29 05:15 | 6.227 | 25.758 | 23.961 | 994.844 | 0.55828
2013-11-29 05:30 | 6.166 | 25.806 | 24.01 | 994.981 | 0.54471
2013-11-29 05:45 | 6.51 | 25.806 | 24.059 | 994.868 | 0.62389
2013-11-29 06:00 | 6.851 | 25.902 | 24.059 | 994.743 | 0.70882
2013-11-29 06:15 | 6.658 | 25.854 | 24.01 | 994.856 | 0.65995
2013-11-29 06:30 | 6.687 | 25.806 | 23.961 | 995.031 | 0.66716
2013-11-29 06:45 | 6.344 | 25.806 | 24.059 | 995.367 | 0.58487
2013-11-29 07:00 | 6.599 | 25.806 | 24.158 | 995.454 | 0.64543
2013-11-29 07:15 | 6.513 | 25.854 | 24.257 | 995.727 | 0.6246
2013-11-29 07:30 | 6.504 | 25.902 | 24.503 | 996.037 | 0.62245
2013-11-29 07:45 | 6.154 | 25.998 | 24.749 | 995.972 | 0.54206
2013-11-29 08:00 | 6.623 | 26.047 | 25.093 | 996.431 | 0.65131
2013-11-29 08:15 | 6.672 | 26.095 | 25.437 | 996.516 | 0.66343
2013-11-29 08:30 | 6.449 | 26.287 | 26.025 | 996.536 | 0.60937
2013-11-29 08:45 | 6.804 | 26.575 | 27.05 | 996.479 | 0.69673
2013-11-29 09:00 | 6.673 | 26.959 | 28.411 | 996.884 | 0.66367
2013-11-29 09:15 | 6.217 | 27.151 | 28.895 | 997.132 | 0.55604
2013-11-29 09:30 | 6.456 | 27.342 | 29.427 | 997.204 | 0.61103
2013-11-29 09:45 | 6.788 | 28.44 | 32.021 | 997.18 | 0.69264
2013-11-29 10:00 | 7.051 | 28.535 | 32.642 | 996.964 | 0.76169
2013-11-29 10:15 | 6.555 | 28.678 | 33.213 | 997.173 | 0.63472
2013-11-29 10:30 | 6.555 | 28.678 | 33.023 | 997.061 | 0.63472
2013-11-29 10:45 | 6.588 | 29.438 | 34.78 | 996.511 | 0.64274
2013-11-29 11:00 | 6.201 | 29.343 | 35.348 | 996.344 | 0.55247
2013-11-29 11:15 | 6.625 | 29.201 | 35.49 | 996.317 | 0.6518
2013-11-29 11:30 | 7.321 | 29.343 | 36.339 | 996.033 | 0.83672
2013-11-29 11:45 | 6.493 | 29.77 | 37.233 | 996.072 | 0.61982
2013-11-29 12:00 | 7.185 | 29.723 | 37.092 | 995.598 | 0.7984
2013-11-29 12:15 | 6.333 | 29.912 | 37.233 | 995.446 | 0.58234
2013-11-29 12:30 | 6.125 | 30.102 | 37.374 | 995.168 | 0.5357
2013-11-29 12:45 | 6.667 | 30.291 | 37.796 | 994.774 | 0.66218
2013-11-29 13:00 | 7.272 | 30.527 | 38.359 | 994.227 | 0.82279
2013-11-29 13:15 | 6.536 | 30.385 | 38.452 | 994.438 | 0.63013
2013-11-29 13:30 | 6.814 | 30.244 | 38.452 | 993.374 | 0.69929
2013-11-29 13:45 | 5.76 | 30.054 | 38.359 | 994.102 | 0.45942
2013-11-29 14:00 | 7.209 | 29.96 | 37.796 | 993.147 | 0.80508
2013-11-29 14:15 | 5.36 | 30.054 | 37.515 | 993.201 | 0.38376
2013-11-29 14:30 | 7.381 | 29.96 | 37.702 | 992.81 | 0.85397
2013-11-29 14:45 | 5.121 | 30.007 | 37.374 | 992.853 | 0.3424
2013-11-29 15:00 | 5.398 | 30.054 | 37.843 | 992.658 | 0.3906
2013-11-29 15:15 | 7.559 | 30.007 | 38.265 | 992.263 | 0.90639
2013-11-29 15:30 | 6.577 | 29.723 | 37.609 | 992.036 | 0.64006
2013-11-29 15:45 | 6.397 | 29.533 | 37.468 | 992.188 | 0.59716
2013-11-29 16:00 | 6.708 | 29.486 | 37.843 | 992.032 | 0.67241
2013-11-29 16:15 | 6.711 | 29.343 | 37.89 | 991.856 | 0.67316
2013-11-29 16:30 | 6.898 | 29.154 | 37.233 | 991.816 | 0.72104
2013-11-29 16:45 | 6.548 | 28.963 | 36.339 | 991.965 | 0.63303
2013-11-29 17:00 | 6.696 | 28.773 | 34.686 | 991.795 | 0.66941
2013-11-29 17:15 | 7.009 | 28.583 | 33.213 | 991.857 | 0.7504
2013-11-29 17:30 | 6.896 | 28.345 | 31.877 | 992.204 | 0.72052
2013-11-29 17:45 | 7.054 | 28.106 | 30.871 | 991.947 | 0.7625
2013-11-29 18:00 | 7.605 | 28.011 | 29.909 | 992.265 | 0.92024
2013-11-29 18:15 | 7.316 | 27.868 | 29.233 | 992.094 | 0.83529
2013-11-29 18:30 | 7.504 | 27.725 | 28.508 | 992.411 | 0.88999
2013-11-29 18:45 | 7.362 | 27.581 | 28.023 | 992.601 | 0.84848
2013-11-29 19:00 | 7.361 | 27.486 | 27.488 | 992.842 | 0.84819
2013-11-29 19:15 | 7.068 | 27.39 | 27.147 | 993.256 | 0.76629
2013-11-29 19:30 | 7.205 | 27.342 | 26.953 | 993.27 | 0.80397
2013-11-29 19:45 | 7.804 | 27.342 | 26.904 | 993.133 | 0.98163
2013-11-29 20:00 | 7.42 | 27.342 | 26.806 | 993.733 | 0.86529
2013-11-29 20:15 | 7.371 | 27.246 | 26.66 | 994.134 | 0.85108
2013-11-29 20:30 | 7.724 | 27.198 | 26.513 | 994.16 | 0.95666
2013-11-29 20:45 | 6.733 | 27.151 | 26.318 | 995.11 | 0.67869
2013-11-29 21:00 | 7.295 | 27.055 | 26.122 | 994.687 | 0.82931
2013-11-29 21:15 | 6.687 | 27.007 | 25.976 | 995.15 | 0.66716
2013-11-29 21:30 | 6.88 | 26.911 | 25.878 | 995.313 | 0.71635
2013-11-29 21:45 | 6.569 | 26.959 | 25.878 | 995.75 | 0.63812
2013-11-29 22:00 | 6.767 | 26.959 | 25.976 | 995.837 | 0.68729
2013-11-29 22:15 | 7.109 | 26.911 | 25.927 | 995.763 | 0.77745
2013-11-29 22:30 | 7.043 | 26.863 | 25.829 | 995.863 | 0.75953
2013-11-29 22:45 | 7.111 | 26.815 | 25.78 | 995.664 | 0.778
2013-11-29 23:00 | 7.355 | 26.863 | 25.829 | 995.614 | 0.84647
2013-11-29 23:15 | 6.859 | 26.863 | 25.927 | 995.763 | 0.71089
2013-11-29 23:30 | 7.001 | 26.911 | 25.976 | 995.587 | 0.74826
2013-11-29 23:45 | 7.333 | 26.911 | 26.074 | 995.487 | 0.84015
2013-11-30 | 6.875 | 26.911 | 26.171 | 995.823 | 0.71505
2013-11-30 00:15 | 7.418 | 26.911 | 26.269 | 995.348 | 0.86471
2013-11-30 00:30 | 7.494 | 26.911 | 26.318 | 995.61 | 0.88703
2013-11-30 00:45 | 7.031 | 26.959 | 26.367 | 995.747 | 0.7563
2013-11-30 01:00 | 6.711 | 26.911 | 26.367 | 995.872 | 0.67316
2013-11-30 01:15 | 6.953 | 26.911 | 26.367 | 995.747 | 0.7355
2013-11-30 01:30 | 6.87 | 26.911 | 26.318 | 995.547 | 0.71375
2013-11-30 01:45 | 6.352 | 26.863 | 26.318 | 995.922 | 0.58672
2013-11-30 02:00 | 7.168 | 26.863 | 26.318 | 995.235 | 0.79368
2013-11-30 02:15 | 6.945 | 26.863 | 26.269 | 995.286 | 0.73339
2013-11-30 02:30 | 6.843 | 26.863 | 26.22 | 995.273 | 0.70676
2013-11-30 02:45 | 6.803 | 26.815 | 26.22 | 994.899 | 0.69647
2013-11-30 03:00 | 7.257 | 26.863 | 26.22 | 994.587 | 0.81855
2013-11-30 03:15 | 7.236 | 26.815 | 26.171 | 994.699 | 0.81264
2013-11-30 03:30 | 7.255 | 26.815 | 26.171 | 994.512 | 0.81799
2013-11-30 03:45 | 7.198 | 26.815 | 26.171 | 994.512 | 0.80201
2013-11-30 04:00 | 6.814 | 26.767 | 26.171 | 994.699 | 0.69929
2013-11-30 04:15 | 7.062 | 26.767 | 26.074 | 994.176 | 0.76467
2013-11-30 04:30 | 7.104 | 26.719 | 26.025 | 994.226 | 0.77609
2013-11-30 04:45 | 7.173 | 26.719 | 25.927 | 994.326 | 0.79507
2013-11-30 05:00 | 7.535 | 26.671 | 25.927 | 993.952 | 0.89921
2013-11-30 05:15 | 7.164 | 26.671 | 25.78 | 993.978 | 0.79258
2013-11-30 05:30 | 7.092 | 26.623 | 25.731 | 994.029 | 0.77281
2013-11-30 05:45 | 6.363 | 26.575 | 25.584 | 994.554 | 0.58926
2013-11-30 06:00 | 6.428 | 26.479 | 25.486 | 994.842 | 0.60442
2013-11-30 06:15 | 7.291 | 26.431 | 25.24 | 994.033 | 0.82817
2013-11-30 06:30 | 7.624 | 26.383 | 24.995 | 993.91 | 0.926
2013-11-30 06:45 | 6.869 | 26.335 | 24.847 | 994.685 | 0.71349
2013-11-30 07:00 | 7.276 | 26.335 | 24.798 | 994.736 | 0.82392
2013-11-30 07:15 | 7.415 | 26.431 | 24.946 | 994.585 | 0.86383
2013-11-30 07:30 | 7.152 | 26.479 | 25.29 | 994.919 | 0.78926
2013-11-30 07:45 | 6.521 | 26.527 | 25.731 | 995.277 | 0.62652
2013-11-30 08:00 | 7.073 | 26.575 | 26.025 | 995.037 | 0.76765
2013-11-30 08:15 | 6.591 | 26.815 | 26.904 | 995.444 | 0.64347
2013-11-30 08:30 | 7.302 | 27.007 | 27.488 | 995.277 | 0.8313
2013-11-30 08:45 | 6.959 | 27.39 | 28.556 | 995.609 | 0.73709
2013-11-30 09:00 | 6.58 | 27.581 | 29.233 | 996.343 | 0.64079
2013-11-30 09:15 | 6.392 | 27.82 | 31.015 | 996.797 | 0.596
2013-11-30 09:30 | 7.225 | 28.297 | 32.068 | 996.129 | 0.80956
2013-11-30 09:45 | 7.22 | 28.868 | 33.261 | 996.435 | 0.80816
2013-11-30 10:00 | 6.791 | 29.106 | 34.638 | 996.788 | 0.6934
2013-11-30 10:15 | 6.47 | 29.818 | 36.433 | 996.62 | 0.61435
2013-11-30 10:30 | 7.616 | 30.527 | 37.843 | 995.913 | 0.92357
2013-11-30 10:45 | 7.224 | 30.905 | 38.92 | 996.12 | 0.80928
2013-11-30 11:00 | 7.286 | 31.187 | 39.667 | 996.18 | 0.82675
2013-11-30 11:15 | 6.788 | 31.046 | 38.873 | 996.046 | 0.69264
2013-11-30 11:30 | 7.174 | 30.244 | 37.749 | 995.326 | 0.79535
2013-11-30 11:45 | 7.776 | 30.196 | 37.702 | 995.502 | 0.97284
2013-11-30 12:00 | 7.595 | 29.818 | 36.339 | 994.844 | 0.91722
2013-11-30 12:15 | 6.845 | 29.486 | 35.112 | 994.594 | 0.70727
2013-11-30 12:30 | 6.206 | 29.818 | 35.82 | 995.025 | 0.55358
2013-11-30 12:45 | 6.391 | 30.81 | 37.89 | 994.985 | 0.59576
2013-11-30 13:00 | 7.13 | 31.046 | 38.873 | 994.418 | 0.78321
2013-11-30 13:15 | 6.907 | 30.433 | 37.702 | 994.375 | 0.7234
2013-11-30 13:30 | 6.098 | 30.338 | 37.89 | 994.172 | 0.52981
2013-11-30 13:45 | 5.911 | 30.244 | 37.843 | 993.472 | 0.49012
2013-11-30 14:00 | 7.58 | 30.054 | 37.28 | 993.33 | 0.91269
2013-11-30 14:15 | 6.777 | 29.865 | 36.292 | 993.08 | 0.68984
2013-11-30 14:30 | 6.935 | 29.581 | 35.206 | 992.804 | 0.73075
2013-11-30 14:45 | 6.964 | 29.77 | 35.49 | 992.688 | 0.73841
2013-11-30 15:00 | 6.879 | 29.865 | 36.103 | 992.531 | 0.71609
2013-11-30 15:15 | 7.184 | 29.865 | 36.574 | 992.401 | 0.79812
2013-11-30 15:30 | 6.539 | 29.533 | 35.631 | 992.161 | 0.63086
2013-11-30 15:45 | 6.625 | 29.486 | 36.103 | 992.281 | 0.6518
2013-11-30 16:00 | 6.234 | 29.438 | 36.998 | 992.195 | 0.55985
2013-11-30 16:15 | 6.557 | 29.249 | 37.28 | 992.078 | 0.63521
2013-11-30 16:30 | 7.011 | 29.059 | 36.857 | 991.721 | 0.75094
2013-11-30 16:45 | 6.643 | 28.868 | 36.009 | 991.944 | 0.65624
2013-11-30 17:00 | 6.787 | 28.726 | 34.401 | 991.911 | 0.69238
2013-11-30 17:15 | 6.468 | 28.535 | 32.785 | 992.311 | 0.61387
2013-11-30 17:30 | 6.856 | 28.392 | 31.446 | 992.094 | 0.71012
2013-11-30 17:45 | 6.572 | 28.249 | 30.583 | 992.311 | 0.63885
2013-11-30 18:00 | 7.178 | 28.059 | 29.523 | 991.917 | 0.79646
2013-11-30 18:15 | 6.944 | 27.868 | 28.798 | 992.234 | 0.73312
2013-11-30 18:30 | 6.473 | 27.677 | 28.023 | 992.726 | 0.61506
2013-11-30 18:45 | 6.356 | 27.533 | 27.391 | 993.005 | 0.58764
2013-11-30 19:00 | 6.494 | 27.39 | 26.953 | 993.145 | 0.62006
2013-11-30 19:15 | 6.207 | 27.294 | 26.562 | 993.61 | 0.55381
2013-11-30 19:30 | 6.7 | 27.246 | 26.269 | 993.724 | 0.67041
2013-11-30 19:45 | 6.675 | 27.151 | 26.025 | 993.539 | 0.66417
2013-11-30 20:00 | 6.154 | 27.055 | 25.829 | 994.177 | 0.54206
2013-11-30 20:15 | 6.488 | 27.007 | 25.682 | 994.391 | 0.61863
2013-11-30 20:30 | 6.689 | 26.959 | 25.535 | 994.23 | 0.66766
2013-11-30 20:45 | 6.666 | 26.911 | 25.388 | 994.568 | 0.66194
2013-11-30 21:00 | 6.522 | 26.815 | 25.29 | 994.669 | 0.62676
2013-11-30 21:15 | 6.698 | 26.767 | 25.191 | 994.645 | 0.66991
2013-11-30 21:30 | 6.971 | 26.767 | 25.142 | 994.882 | 0.74027
2013-11-30 21:45 | 6.382 | 26.719 | 25.093 | 995.495 | 0.59367
2013-11-30 22:00 | 6.386 | 26.671 | 24.995 | 995.471 | 0.5946
2013-11-30 22:15 | 6.581 | 26.623 | 24.897 | 995.259 | 0.64104
2013-11-30 22:30 | 7.03 | 26.575 | 24.749 | 994.911 | 0.75603
2013-11-30 22:45 | 6.212 | 26.527 | 24.7 | 995.523 | 0.55492
2013-11-30 23:00 | 6.581 | 26.527 | 24.651 | 995.386 | 0.64104
2013-11-30 23:15 | 7.028 | 26.527 | 24.7 | 994.837 | 0.7555
2013-11-30 23:30 | 6.964 | 26.527 | 24.7 | 994.899 | 0.73841
2013-11-30 23:45 | 6.837 | 26.527 | 24.749 | 994.911 | 0.70521
2013-12-01 | 7.304 | 26.527 | 24.897 | 994.51 | 0.83187
2013-12-01 00:15 | 6.747 | 26.575 | 25.093 | 994.683 | 0.68223
2013-12-01 00:30 | 6.71 | 26.575 | 25.24 | 994.719 | 0.67291
2013-12-01 00:45 | 7.01 | 26.575 | 25.29 | 994.482 | 0.75067
2013-12-01 01:00 | 6.378 | 26.575 | 25.191 | 994.707 | 0.59274
2013-12-01 01:15 | 6.823 | 26.527 | 25.191 | 994.083 | 0.7016
2013-12-01 01:30 | 6.793 | 26.575 | 25.29 | 994.357 | 0.69392
2013-12-01 01:45 | 6.762 | 26.575 | 25.29 | 994.107 | 0.68603
2013-12-01 02:00 | 6.97 | 26.527 | 25.24 | 993.658 | 0.74
2013-12-01 02:15 | 7.097 | 26.527 | 25.24 | 993.533 | 0.77418
2013-12-01 02:30 | 6.899 | 26.527 | 25.142 | 993.447 | 0.7213
2013-12-01 02:45 | 6.602 | 26.431 | 25.044 | 993.922 | 0.64616
2013-12-01 03:00 | 6.608 | 26.431 | 24.995 | 993.41 | 0.64763
2013-12-01 03:15 | 6.867 | 26.383 | 24.946 | 993.024 | 0.71297
2013-12-01 03:30 | 6.775 | 26.335 | 24.847 | 993.374 | 0.68933
2013-12-01 03:45 | 6.805 | 26.287 | 24.847 | 992.875 | 0.69698
2013-12-01 04:00 | 6.966 | 26.335 | 24.749 | 992.851 | 0.73894
2013-12-01 04:15 | 6.34 | 26.191 | 24.552 | 993.177 | 0.58395
2013-12-01 04:30 | 6.637 | 26.143 | 24.454 | 993.091 | 0.65476
2013-12-01 04:45 | 6.61 | 26.239 | 24.552 | 992.99 | 0.64812
2013-12-01 05:00 | 6.706 | 26.239 | 24.651 | 992.952 | 0.67191
2013-12-01 05:15 | 6.661 | 26.191 | 24.749 | 992.976 | 0.6607
2013-12-01 05:30 | 6.733 | 26.239 | 24.749 | 993.038 | 0.67869
2013-12-01 05:45 | 6.65 | 26.239 | 24.798 | 993.175 | 0.65797
2013-12-01 06:00 | 7.369 | 26.239 | 24.749 | 992.976 | 0.8505
2013-12-01 06:15 | 7.499 | 26.287 | 24.798 | 992.925 | 0.88851
2013-12-01 06:30 | 6.735 | 26.287 | 24.897 | 994.011 | 0.6792
2013-12-01 06:45 | 6.998 | 26.335 | 24.946 | 993.773 | 0.74746
2013-12-01 07:00 | 6.975 | 26.239 | 24.847 | 993.811 | 0.74133
2013-12-01 07:15 | 6.305 | 26.239 | 24.798 | 994.861 | 0.57592
2013-12-01 07:30 | 7.084 | 26.287 | 24.897 | 994.51 | 0.77064
2013-12-01 07:45 | 6.973 | 26.335 | 25.093 | 994.808 | 0.7408
2013-12-01 08:00 | 6.528 | 26.431 | 25.535 | 995.229 | 0.62821
2013-12-01 08:15 | 6.532 | 26.575 | 26.122 | 995.624 | 0.62917
2013-12-01 08:30 | 6.704 | 26.671 | 26.66 | 995.945 | 0.67141
2013-12-01 08:45 | 7.037 | 27.007 | 27.926 | 995.762 | 0.75792
2013-12-01 09:00 | 6.247 | 27.39 | 28.992 | 996.531 | 0.56277
2013-12-01 09:15 | 6.632 | 27.82 | 30.438 | 996.337 | 0.65353
2013-12-01 09:30 | 6.821 | 28.44 | 31.782 | 996.306 | 0.70109
2013-12-01 09:45 | 6.499 | 28.963 | 33.689 | 996.732 | 0.62125
2013-12-01 10:00 | 7.657 | 29.486 | 35.206 | 996.495 | 0.93605
2013-12-01 10:15 | 6.979 | 28.726 | 34.069 | 996.329 | 0.7424
2013-12-01 10:30 | 6.747 | 28.44 | 33.309 | 996.322 | 0.68223
2013-12-01 10:45 | 6.756 | 28.535 | 33.213 | 996.297 | 0.68451
2013-12-01 11:00 | 7.525 | 29.438 | 34.828 | 996.211 | 0.89623
2013-12-01 11:15 | 5.818 | 29.912 | 35.348 | 996.344 | 0.47107
2013-12-01 11:30 | 6.75 | 29.486 | 35.443 | 995.867 | 0.68299
2013-12-01 11:45 | 6.906 | 29.675 | 36.292 | 995.458 | 0.72313
2013-12-01 12:00 | 6.59 | 29.723 | 36.339 | 995.282 | 0.64323
2013-12-01 12:15 | 6.471 | 29.96 | 36.386 | 995.106 | 0.61458
2013-12-01 12:30 | 5.672 | 30.102 | 36.81 | 994.713 | 0.44207
2013-12-01 12:45 | 7.214 | 30.716 | 37.984 | 994.195 | 0.80648
2013-12-01 13:00 | 6.6 | 30.999 | 39.48 | 994.131 | 0.64567
2013-12-01 13:15 | 6.855 | 30.574 | 38.78 | 993.643 | 0.70986
2013-12-01 13:30 | 6.262 | 30.433 | 38.639 | 993.546 | 0.56615
2013-12-01 13:45 | 5.503 | 30.338 | 39.06 | 993.463 | 0.40987
2013-12-01 14:00 | 7.432 | 30.149 | 38.124 | 992.728 | 0.86879
2013-12-01 14:15 | 7.642 | 30.102 | 37.327 | 992.278 | 0.93147
2013-12-01 14:30 | 6.437 | 29.96 | 36.716 | 992.499 | 0.60654
2013-12-01 14:45 | 6.847 | 29.912 | 36.48 | 992.189 | 0.70779
2013-12-01 15:00 | 7.128 | 29.912 | 36.904 | 991.858 | 0.78266
2013-12-01 15:15 | 6.824 | 29.865 | 37.515 | 991.574 | 0.70186
2013-12-01 15:30 | 6.514 | 29.675 | 37.655 | 991.797 | 0.62484
2013-12-01 15:45 | 6.543 | 29.533 | 37.702 | 991.371 | 0.63182
2013-12-01 16:00 | 6.775 | 29.438 | 38.359 | 991.159 | 0.68933
2013-12-01 16:15 | 6.453 | 29.296 | 38.826 | 991.526 | 0.61032
2013-12-01 16:30 | 6.169 | 29.059 | 38.031 | 991.703 | 0.54537
2013-12-01 16:45 | 6.236 | 28.821 | 36.622 | 991.536 | 0.5603
2013-12-01 17:00 | 6.362 | 28.678 | 34.591 | 991.521 | 0.58903
2013-12-01 17:15 | 6.526 | 28.488 | 32.832 | 991.448 | 0.62773
2013-12-01 17:30 | 6.957 | 28.297 | 31.446 | 991.281 | 0.73656
2013-12-01 17:45 | 7.162 | 28.154 | 30.342 | 991.188 | 0.79202
2013-12-01 18:00 | 6.98 | 28.011 | 29.523 | 991.418 | 0.74266
2013-12-01 18:15 | 6.441 | 27.868 | 28.847 | 991.996 | 0.60749
2013-12-01 18:30 | 6.789 | 27.725 | 28.12 | 991.876 | 0.69289
2013-12-01 18:45 | 6.905 | 27.533 | 27.585 | 992.241 | 0.72287
2013-12-01 19:00 | 6.148 | 27.486 | 27.147 | 993.131 | 0.54074
2013-12-01 19:15 | 6.988 | 27.342 | 26.758 | 992.472 | 0.74479
2013-12-01 19:30 | 6.54 | 27.198 | 26.416 | 993.074 | 0.6311
2013-12-01 19:45 | 6.4 | 27.103 | 26.122 | 993.563 | 0.59786
2013-12-01 20:00 | 6.844 | 27.103 | 25.829 | 993.803 | 0.70701
2013-12-01 20:15 | 6.944 | 26.959 | 25.584 | 993.867 | 0.73312
2013-12-01 20:30 | 7.289 | 26.863 | 25.339 | 993.994 | 0.8276
2013-12-01 20:45 | 7.501 | 26.815 | 25.093 | 993.934 | 0.8891
2013-12-01 21:00 | 7.133 | 26.719 | 24.946 | 994.085 | 0.78403
2013-12-01 21:15 | 7.123 | 26.671 | 24.749 | 994.412 | 0.78129
2013-12-01 21:30 | 7.29 | 26.575 | 24.601 | 994.376 | 0.82789
2013-12-01 21:45 | 6.719 | 26.527 | 24.454 | 995.026 | 0.67517
2013-12-01 22:00 | 6.91 | 26.383 | 24.355 | 995.002 | 0.72418
2013-12-01 22:15 | 7.075 | 26.383 | 24.207 | 994.841 | 0.76819
2013-12-01 22:30 | 6.873 | 26.335 | 24.059 | 995.242 | 0.71453
2013-12-01 22:45 | 7.242 | 26.191 | 23.961 | 995.156 | 0.81433
2013-12-01 23:00 | 7.378 | 26.239 | 23.961 | 995.156 | 0.8531
2013-12-01 23:15 | 7.051 | 26.191 | 23.911 | 995.456 | 0.76169
2013-12-01 23:30 | 6.796 | 26.191 | 23.862 | 995.257 | 0.69468
2013-12-01 23:45 | 7.052 | 26.095 | 23.763 | 995.358 | 0.76196
2013-12-02 | 7.433 | 26.095 | 23.714 | 995.096 | 0.86909
2013-12-02 00:15 | 6.629 | 26.047 | 23.714 | 995.471 | 0.65279
2013-12-02 00:30 | 6.658 | 26.095 | 23.862 | 995.632 | 0.65995
2013-12-02 00:45 | 6.513 | 26.239 | 24.059 | 995.555 | 0.6246
2013-12-02 01:00 | 7.067 | 26.191 | 24.207 | 995.216 | 0.76602
2013-12-02 01:15 | 6.382 | 26.239 | 24.306 | 995.739 | 0.59367
2013-12-02 01:30 | 6.152 | 26.191 | 24.454 | 995.775 | 0.54162
2013-12-02 01:45 | 6.792 | 26.239 | 24.552 | 995.113 | 0.69366
2013-12-02 02:00 | 6.875 | 26.239 | 24.503 | 994.976 | 0.71505
2013-12-02 02:15 | 6.648 | 26.287 | 24.601 | 994.937 | 0.65748
2013-12-02 02:30 | 6.462 | 26.239 | 24.651 | 995.324 | 0.61245
2013-12-02 02:45 | 7.036 | 26.239 | 24.7 | 994.649 | 0.75765
2013-12-02 03:00 | 6.827 | 26.239 | 24.798 | 994.798 | 0.70263
2013-12-02 03:15 | 7.045 | 26.287 | 24.798 | 994.549 | 0.76007
2013-12-02 03:30 | 6.746 | 26.287 | 24.798 | 994.673 | 0.68198
2013-12-02 03:45 | 6.714 | 26.287 | 24.798 | 994.424 | 0.67392
2013-12-02 04:00 | 6.944 | 26.287 | 24.847 | 994.311 | 0.73312
2013-12-02 04:15 | 7.212 | 26.287 | 24.897 | 993.823 | 0.80592
2013-12-02 04:30 | 6.947 | 26.335 | 24.946 | 994.272 | 0.73392
2013-12-02 04:45 | 6.64 | 26.287 | 24.946 | 994.272 | 0.6555
2013-12-02 05:00 | 6.666 | 26.191 | 24.798 | 994.486 | 0.66194
2013-12-02 05:15 | 6.713 | 26.143 | 24.552 | 994.364 | 0.67367
2013-12-02 05:30 | 6.458 | 26.143 | 24.552 | 994.613 | 0.6115
2013-12-02 05:45 | 7.053 | 26.095 | 24.404 | 994.515 | 0.76223
2013-12-02 06:00 | 6.736 | 25.998 | 24.306 | 994.616 | 0.67945
2013-12-02 06:15 | 6.334 | 25.998 | 24.158 | 994.954 | 0.58257
2013-12-02 06:30 | 6.584 | 25.95 | 23.961 | 994.969 | 0.64177
2013-12-02 06:45 | 7.094 | 25.854 | 23.812 | 994.933 | 0.77336
2013-12-02 07:00 | 7.072 | 25.806 | 23.664 | 994.71 | 0.76738
2013-12-02 07:15 | 6.503 | 25.758 | 23.615 | 995.135 | 0.62221
2013-12-02 07:30 | 6.605 | 25.854 | 23.911 | 995.019 | 0.6469
2013-12-02 07:45 | 7.037 | 25.998 | 24.503 | 995.163 | 0.75792
2013-12-02 08:00 | 6.441 | 26.191 | 25.437 | 995.829 | 0.60749
2013-12-02 08:15 | 6.358 | 26.479 | 26.513 | 996.033 | 0.5881
2013-12-02 08:30 | 6.643 | 26.767 | 27.537 | 996.102 | 0.65624
2013-12-02 08:45 | 6.934 | 27.103 | 28.411 | 996.072 | 0.73049
2013-12-02 09:00 | 6.625 | 27.294 | 29.088 | 996.681 | 0.6518
2013-12-02 09:15 | 6.97 | 27.486 | 30.342 | 996.313 | 0.74
2013-12-02 09:30 | 6.734 | 28.202 | 31.446 | 996.345 | 0.67895
2013-12-02 09:45 | 7.141 | 28.726 | 32.594 | 996.451 | 0.78623
2013-12-02 10:00 | 6.614 | 29.106 | 33.974 | 996.68 | 0.6491
2013-12-02 10:15 | 7.221 | 29.296 | 34.875 | 996.223 | 0.80844
2013-12-02 10:30 | 6.992 | 29.912 | 36.103 | 996.599 | 0.74586
2013-12-02 10:45 | 7.103 | 30.527 | 37.749 | 996.64 | 0.77581
2013-12-02 11:00 | 6.988 | 30.763 | 38.499 | 996.516 | 0.74479
2013-12-02 11:15 | 7.469 | 30.857 | 38.031 | 996.085 | 0.87965
2013-12-02 11:30 | 6.841 | 29.96 | 37.092 | 996.036 | 0.70624
2013-12-02 11:45 | 6.624 | 29.818 | 36.857 | 995.851 | 0.65156
2013-12-02 12:00 | 6.536 | 29.818 | 36.386 | 995.544 | 0.63013
2013-12-02 12:15 | 7.001 | 29.912 | 36.198 | 995.747 | 0.74826
2013-12-02 12:30 | 7.705 | 30.007 | 36.574 | 995.154 | 0.95079
2013-12-02 12:45 | 6.843 | 30.952 | 38.733 | 994.884 | 0.70676
2013-12-02 13:00 | 7.024 | 31.14 | 39.854 | 994.786 | 0.75442
2013-12-02 13:15 | 6.878 | 30.763 | 39.154 | 994.488 | 0.71583
2013-12-02 13:30 | 6.714 | 30.433 | 38.686 | 994.058 | 0.67392
2013-12-02 13:45 | 7.972 | 30.291 | 38.312 | 993.777 | 1.0353
2013-12-02 14:00 | 5.651 | 30.338 | 38.124 | 993.542 | 0.43799
2013-12-02 14:15 | 5.782 | 30.291 | 37.655 | 993.675 | 0.46382
2013-12-02 14:30 | 6.883 | 29.818 | 36.198 | 993.181 | 0.71713
2013-12-02 14:45 | 6.84 | 29.77 | 35.867 | 993.035 | 0.70598
2013-12-02 15:00 | 6.509 | 29.723 | 36.103 | 993.282 | 0.62365
2013-12-02 15:15 | 6.724 | 29.533 | 35.301 | 993.328 | 0.67643
2013-12-02 15:30 | 6.657 | 29.628 | 35.962 | 993.434 | 0.6597
2013-12-02 15:45 | 6.748 | 29.391 | 34.875 | 992.907 | 0.68248
2013-12-02 16:00 | 6.982 | 29.059 | 33.689 | 992.479 | 0.74319
2013-12-02 16:15 | 6.211 | 28.916 | 32.832 | 993.511 | 0.5547
2013-12-02 16:30 | 6.855 | 28.726 | 31.686 | 992.968 | 0.70986
2013-12-02 16:45 | 6.894 | 28.488 | 31.015 | 993.109 | 0.72
2013-12-02 17:00 | 6.825 | 28.297 | 30.198 | 993.151 | 0.70212
2013-12-02 17:15 | 6.78 | 28.202 | 29.62 | 993.379 | 0.6906
2013-12-02 17:30 | 6.686 | 28.106 | 29.185 | 993.206 | 0.66691
2013-12-02 17:45 | 6.489 | 28.011 | 28.798 | 993.358 | 0.61887
2013-12-02 18:00 | 6.736 | 27.868 | 28.265 | 993.224 | 0.67945
2013-12-02 18:15 | 6.808 | 27.677 | 27.731 | 993.465 | 0.69775
2013-12-02 18:30 | 6.978 | 27.533 | 27.196 | 993.518 | 0.74213
2013-12-02 18:45 | 7.155 | 27.39 | 26.758 | 993.284 | 0.79009
2013-12-02 19:00 | 6.618 | 27.246 | 26.367 | 993.749 | 0.65008
2013-12-02 19:15 | 6.566 | 27.151 | 26.025 | 994.039 | 0.63739
2013-12-02 19:30 | 6.98 | 27.007 | 25.78 | 993.853 | 0.74266
2013-12-02 19:45 | 6.53 | 26.959 | 25.535 | 994.105 | 0.62869
2013-12-02 20:00 | 6.416 | 26.863 | 25.29 | 994.232 | 0.60161
2013-12-02 20:15 | 6.336 | 26.815 | 25.142 | 994.57 | 0.58303
2013-12-02 20:30 | 6.184 | 26.719 | 24.995 | 994.846 | 0.54869
2013-12-02 20:45 | 6.404 | 26.671 | 24.897 | 994.947 | 0.5988
2013-12-02 21:00 | 6.513 | 26.527 | 24.749 | 994.724 | 0.6246
2013-12-02 21:15 | 6.668 | 26.479 | 24.601 | 995 | 0.66243
2013-12-02 21:30 | 6.227 | 26.479 | 24.503 | 995.6 | 0.55828
2013-12-02 21:45 | 6.057 | 26.383 | 24.404 | 995.95 | 0.52095
2013-12-02 22:00 | 6.788 | 26.383 | 24.257 | 995.852 | 0.69264
2013-12-02 22:15 | 6.148 | 26.335 | 24.207 | 996.402 | 0.54074
2013-12-02 22:30 | 6.65 | 26.335 | 24.109 | 996.191 | 0.65797
2013-12-02 22:45 | 7.041 | 26.239 | 24.059 | 995.992 | 0.75899
2013-12-02 23:00 | 6.83 | 26.239 | 23.961 | 996.03 | 0.7034
2013-12-02 23:15 | 6.284 | 26.143 | 23.911 | 996.58 | 0.57114
2013-12-02 23:30 | 6.405 | 26.143 | 23.911 | 996.517 | 0.59903
2013-12-02 23:45 | 6.645 | 26.191 | 24.109 | 996.191 | 0.65673
2013-12-03 | 6.637 | 26.239 | 24.404 | 996.387 | 0.65476
2013-12-03 00:15 | 6.528 | 26.335 | 24.601 | 996.311 | 0.62821
2013-12-03 00:30 | 6.561 | 26.239 | 24.503 | 996.349 | 0.63618
2013-12-03 00:45 | 5.922 | 26.191 | 24.404 | 996.45 | 0.49241
2013-12-03 01:00 | 6.48 | 26.143 | 24.355 | 995.939 | 0.61672
2013-12-03 01:15 | 6.391 | 26.143 | 24.355 | 995.689 | 0.59576
2013-12-03 01:30 | 6.865 | 26.191 | 24.454 | 995.526 | 0.71245
2013-12-03 01:45 | 6.487 | 26.239 | 24.601 | 995.749 | 0.61839
2013-12-03 02:00 | 6.475 | 26.239 | 24.7 | 995.648 | 0.61553
2013-12-03 02:15 | 5.985 | 26.239 | 24.749 | 995.847 | 0.50561
2013-12-03 02:30 | 6.336 | 26.239 | 24.798 | 995.672 | 0.58303
2013-12-03 02:45 | 6.273 | 26.239 | 24.897 | 995.509 | 0.56864
2013-12-03 03:00 | 6.365 | 26.287 | 24.946 | 995.271 | 0.58972
2013-12-03 03:15 | 6.741 | 26.287 | 24.946 | 994.959 | 0.68071
2013-12-03 03:30 | 6.051 | 26.239 | 24.995 | 995.221 | 0.51966
2013-12-03 03:45 | 5.926 | 26.287 | 24.995 | 995.533 | 0.49324
2013-12-03 04:00 | 6.529 | 26.239 | 25.044 | 994.921 | 0.62845
2013-12-03 04:15 | 6.748 | 26.287 | 24.995 | 994.784 | 0.68248
2013-12-03 04:30 | 6.888 | 26.287 | 25.044 | 994.983 | 0.71843
2013-12-03 04:45 | 6.559 | 26.335 | 25.093 | 995.495 | 0.63569
2013-12-03 05:00 | 6.048 | 26.287 | 25.142 | 995.694 | 0.51902
2013-12-03 05:15 | 6.628 | 26.287 | 25.142 | 995.07 | 0.65254
2013-12-03 05:30 | 6.71 | 26.287 | 25.142 | 995.382 | 0.67291
2013-12-03 05:45 | 6.05 | 26.239 | 24.946 | 995.896 | 0.51945
2013-12-03 06:00 | 6.273 | 26.239 | 24.946 | 995.958 | 0.56864
2013-12-03 06:15 | 7.146 | 26.239 | 24.946 | 995.271 | 0.78761
2013-12-03 06:30 | 6.387 | 26.239 | 24.995 | 996.407 | 0.59483
2013-12-03 06:45 | 6.687 | 26.239 | 24.995 | 996.282 | 0.66716
2013-12-03 07:00 | 6.916 | 26.239 | 24.946 | 996.395 | 0.72576
2013-12-03 07:15 | 6.75 | 26.239 | 24.995 | 996.782 | 0.68299
2013-12-03 07:30 | 6.216 | 26.239 | 25.142 | 997.192 | 0.55581
2013-12-03 07:45 | 6.6 | 26.287 | 25.191 | 997.454 | 0.64567
2013-12-03 08:00 | 7.147 | 26.383 | 25.437 | 997.577 | 0.78788
2013-12-03 08:15 | 6.669 | 26.575 | 26.269 | 998.408 | 0.66268
2013-12-03 08:30 | 6.733 | 26.767 | 27.099 | 998.428 | 0.67869
2013-12-03 08:45 | 6.382 | 26.863 | 27.585 | 998.925 | 0.59367
2013-12-03 09:00 | 7.435 | 27.151 | 28.265 | 998.409 | 0.86967
2013-12-03 09:15 | 6.975 | 27.246 | 28.653 | 999.07 | 0.74133
2013-12-03 09:30 | 7.024 | 27.868 | 30.15 | 998.951 | 0.75442
2013-12-03 09:45 | 6.922 | 28.44 | 31.494 | 999.295 | 0.72733
2013-12-03 10:00 | 7.082 | 28.821 | 33.737 | 999.246 | 0.77009
2013-12-03 10:15 | 7.27 | 29.438 | 35.537 | 999.27 | 0.82222
2013-12-03 10:30 | 7.166 | 29.77 | 36.574 | 998.784 | 0.79313
2013-12-03 10:45 | 6.966 | 30.669 | 38.077 | 998.914 | 0.73894
2013-12-03 11:00 | 7.119 | 30.196 | 38.124 | 998.675 | 0.78019
2013-12-03 11:15 | 7.242 | 30.716 | 37.609 | 998.608 | 0.81433
2013-12-03 11:30 | 7.075 | 30.007 | 36.763 | 998.581 | 0.76819
2013-12-03 11:45 | 6.031 | 30.054 | 37.139 | 998.051 | 0.51538
2013-12-03 12:00 | 7.168 | 29.96 | 36.574 | 997.908 | 0.79368
2013-12-03 12:15 | 7.035 | 29.818 | 35.82 | 997.528 | 0.75738
2013-12-03 12:30 | 6.911 | 29.818 | 35.537 | 997.143 | 0.72444
2013-12-03 12:45 | 6.596 | 30.669 | 37.374 | 997.422 | 0.64469
2013-12-03 13:00 | 6.63 | 30.338 | 36.763 | 997.079 | 0.65303
2013-12-03 13:15 | 7.074 | 30.385 | 36.904 | 996.552 | 0.76792
2013-12-03 13:30 | 5.365 | 30.196 | 36.763 | 996.516 | 0.38466
2013-12-03 13:45 | 7.204 | 30.102 | 37.233 | 996.134 | 0.80369
2013-12-03 14:00 | 5.893 | 30.054 | 36.998 | 996.388 | 0.4864
2013-12-03 14:15 | 6.136 | 29.96 | 36.245 | 995.884 | 0.5381
2013-12-03 14:30 | 6.117 | 29.818 | 35.49 | 996.067 | 0.53395
2013-12-03 14:45 | 6.45 | 29.628 | 34.875 | 995.66 | 0.60961
2013-12-03 15:00 | 6.897 | 29.533 | 34.591 | 995.462 | 0.72078
2013-12-03 15:15 | 6.554 | 29.343 | 33.879 | 995.155 | 0.63448
2013-12-03 15:30 | 6.953 | 29.296 | 33.737 | 995.306 | 0.7355
2013-12-03 15:45 | 6.772 | 29.201 | 33.832 | 995.33 | 0.68857
2013-12-03 16:00 | 7.057 | 29.011 | 33.404 | 994.97 | 0.76331
2013-12-03 16:15 | 6.719 | 28.916 | 32.928 | 995.036 | 0.67517
2013-12-03 16:30 | 5.909 | 28.821 | 32.498 | 995.677 | 0.48971
2013-12-03 16:45 | 7.218 | 28.726 | 32.116 | 994.578 | 0.8076
2013-12-03 17:00 | 6.163 | 28.583 | 31.398 | 995.27 | 0.54404
2013-12-03 17:15 | 6.784 | 28.392 | 30.775 | 994.86 | 0.69162
2013-12-03 17:30 | 6.714 | 28.297 | 30.15 | 994.889 | 0.67392
2013-12-03 17:45 | 6.61 | 28.154 | 29.523 | 995.042 | 0.64812
2013-12-03 18:00 | 6.846 | 28.059 | 29.088 | 994.994 | 0.70753
2013-12-03 18:15 | 7.308 | 27.868 | 28.508 | 994.91 | 0.83301
2013-12-03 18:30 | 7.216 | 27.725 | 27.828 | 995.051 | 0.80704
2013-12-03 18:45 | 7.231 | 27.533 | 27.294 | 995.291 | 0.81124
2013-12-03 19:00 | 6.917 | 27.39 | 26.806 | 995.482 | 0.72602
2013-12-03 19:15 | 7.242 | 27.294 | 26.416 | 995.572 | 0.81433
2013-12-03 19:30 | 6.962 | 27.198 | 26.171 | 996.198 | 0.73788
2013-12-03 19:45 | 6.68 | 27.198 | 26.025 | 996.474 | 0.66542
2013-12-03 20:00 | 6.566 | 27.198 | 26.074 | 996.923 | 0.63739
2013-12-03 20:15 | 6.608 | 27.151 | 26.025 | 996.973 | 0.64763
2013-12-03 20:30 | 7.179 | 27.103 | 25.976 | 996.899 | 0.79673
2013-12-03 20:45 | 6.648 | 27.055 | 25.927 | 997.511 | 0.65748
2013-12-03 21:00 | 6.654 | 27.055 | 25.927 | 998.01 | 0.65896
2013-12-03 21:15 | 6.775 | 27.055 | 25.878 | 998.061 | 0.68933
2013-12-03 21:30 | 6.565 | 26.911 | 25.78 | 998.036 | 0.63715
2013-12-03 21:45 | 7.185 | 26.863 | 25.584 | 997.801 | 0.7984
2013-12-03 22:00 | 6.713 | 26.719 | 25.388 | 998.314 | 0.67367
2013-12-03 22:15 | 6.755 | 26.671 | 25.24 | 998.028 | 0.68425
2013-12-03 22:30 | 7.197 | 26.623 | 25.044 | 997.855 | 0.80174
2013-12-03 22:45 | 6.46 | 26.527 | 24.897 | 998.255 | 0.61198
2013-12-03 23:00 | 6.552 | 26.479 | 24.798 | 998.481 | 0.634
2013-12-03 23:15 | 6.512 | 26.431 | 24.749 | 998.219 | 0.62437
2013-12-03 23:30 | 6.624 | 26.383 | 24.651 | 998.258 | 0.65156
2013-12-03 23:45 | 6.67 | 26.287 | 24.552 | 998.171 | 0.66293
2013-12-04 | 6.593 | 26.287 | 24.454 | 998.022 | 0.64396
2013-12-04 00:15 | 6.457 | 26.239 | 24.404 | 998.135 | 0.61127
2013-12-04 00:30 | 6.986 | 26.383 | 24.552 | 998.296 | 0.74426
2013-12-04 00:45 | 6.873 | 26.383 | 24.749 | 998.407 | 0.71453
2013-12-04 01:00 | 6.994 | 26.383 | 24.798 | 998.232 | 0.74639
2013-12-04 01:15 | 6.794 | 26.431 | 24.946 | 997.831 | 0.69417
2013-12-04 01:30 | 6.712 | 26.431 | 25.044 | 997.855 | 0.67341
2013-12-04 01:45 | 6.881 | 26.479 | 25.142 | 997.879 | 0.71661
2013-12-04 02:00 | 6.65 | 26.431 | 25.191 | 997.579 | 0.65797
2013-12-04 02:15 | 6.232 | 26.479 | 25.24 | 997.841 | 0.5594
2013-12-04 02:30 | 6.965 | 26.479 | 25.29 | 997.291 | 0.73868
2013-12-04 02:45 | 6.481 | 26.479 | 25.29 | 997.541 | 0.61696
2013-12-04 03:00 | 7.035 | 26.479 | 25.29 | 997.166 | 0.75738
2013-12-04 03:15 | 7.029 | 26.479 | 25.29 | 997.229 | 0.75576
2013-12-04 03:30 | 6.959 | 26.479 | 25.339 | 997.241 | 0.73709
2013-12-04 03:45 | 6.698 | 26.479 | 25.29 | 997.104 | 0.66991
2013-12-04 04:00 | 7.138 | 26.479 | 25.339 | 996.616 | 0.78541
2013-12-04 04:15 | 6.86 | 26.527 | 25.339 | 996.741 | 0.71115
2013-12-04 04:30 | 6.656 | 26.527 | 25.388 | 996.94 | 0.65946
2013-12-04 04:45 | 6.705 | 26.479 | 25.339 | 996.929 | 0.67166
2013-12-04 05:00 | 6.94 | 26.479 | 25.29 | 996.979 | 0.73207
2013-12-04 05:15 | 6.946 | 26.479 | 25.29 | 996.916 | 0.73365
2013-12-04 05:30 | 6.747 | 26.431 | 25.24 | 997.092 | 0.68223
2013-12-04 05:45 | 7.011 | 26.383 | 25.093 | 996.868 | 0.75094
2013-12-04 06:00 | 6.689 | 26.335 | 24.897 | 997.444 | 0.66766
2013-12-04 06:15 | 6.871 | 26.287 | 24.798 | 997.358 | 0.71401
2013-12-04 06:30 | 6.655 | 26.191 | 24.601 | 997.247 | 0.65921
2013-12-04 06:45 | 6.845 | 26.191 | 24.454 | 997.398 | 0.70727
2013-12-04 07:00 | 6.756 | 26.095 | 24.306 | 997.612 | 0.68451
2013-12-04 07:15 | 6.795 | 26.095 | 24.257 | 997.35 | 0.69443
2013-12-04 07:30 | 7.413 | 26.095 | 24.355 | 997.249 | 0.86325
2013-12-04 07:45 | 6.84 | 26.191 | 24.749 | 997.907 | 0.70598
2013-12-04 08:00 | 6.743 | 26.335 | 25.339 | 998.177 | 0.68122
2013-12-04 08:15 | 7.058 | 26.479 | 25.927 | 998.323 | 0.76358
2013-12-04 08:30 | 7.553 | 26.719 | 27.099 | 998.053 | 0.90459
2013-12-04 08:45 | 7.141 | 27.007 | 27.926 | 998.636 | 0.78623
2013-12-04 09:00 | 7.106 | 27.198 | 28.556 | 998.92 | 0.77663
2013-12-04 09:15 | 7.327 | 27.294 | 28.701 | 999.082 | 0.83843
2013-12-04 09:30 | 7.173 | 27.82 | 30.005 | 999.289 | 0.79507
2013-12-04 09:45 | 6.906 | 28.726 | 32.689 | 999.602 | 0.72313
2013-12-04 10:00 | 7.022 | 28.821 | 33.499 | 999.81 | 0.75388
2013-12-04 10:15 | 6.346 | 29.296 | 34.638 | 999.665 | 0.58533
2013-12-04 10:30 | 7.334 | 30.244 | 36.574 | 999.159 | 0.84044
2013-12-04 10:45 | 7.151 | 30.669 | 38.031 | 998.902 | 0.78899
2013-12-04 11:00 | 7.221 | 30.999 | 38.92 | 998.75 | 0.80844
2013-12-04 11:15 | 7.176 | 30.716 | 38.265 | 998.335 | 0.7959
2013-12-04 11:30 | 5.587 | 29.912 | 36.716 | 998.256 | 0.4257
2013-12-04 11:45 | 7.016 | 29.628 | 36.527 | 998.083 | 0.75227
2013-12-04 12:00 | 6.317 | 29.675 | 36.056 | 998.339 | 0.57867
2013-12-04 12:15 | 6.267 | 29.77 | 35.82 | 998.091 | 0.56729
2013-12-04 12:30 | 6.834 | 29.865 | 35.962 | 997.689 | 0.70443
2013-12-04 12:45 | 7.102 | 30.716 | 37.843 | 997.227 | 0.77554
2013-12-04 13:00 | 6.964 | 31.14 | 39.434 | 997.375 | 0.73841
2013-12-04 13:15 | 6.911 | 30.716 | 38.593 | 996.852 | 0.72444
2013-12-04 13:30 | 6.174 | 30.338 | 37.843 | 996.852 | 0.54647
2013-12-04 13:45 | 5.765 | 30.149 | 37.702 | 996.441 | 0.46042
2013-12-04 14:00 | 6.541 | 29.912 | 36.716 | 996.254 | 0.63134
2013-12-04 14:15 | 6.291 | 29.96 | 36.433 | 996.182 | 0.57273
2013-12-04 14:30 | 6.236 | 29.818 | 35.915 | 996.175 | 0.5603
2013-12-04 14:45 | 6.469 | 29.486 | 34.686 | 995.861 | 0.61411
2013-12-04 15:00 | 7.463 | 29.438 | 34.022 | 995.316 | 0.87788
2013-12-04 15:15 | 7.36 | 29.296 | 33.594 | 995.019 | 0.8479
2013-12-04 15:30 | 6.756 | 29.106 | 32.928 | 995.474 | 0.68451
2013-12-04 15:45 | 7.161 | 28.916 | 32.403 | 995.277 | 0.79175
2013-12-04 16:00 | 7.012 | 28.773 | 31.734 | 995.418 | 0.7512
2013-12-04 16:15 | 6.249 | 28.535 | 31.255 | 995.671 | 0.56322
2013-12-04 16:30 | 7.06 | 28.488 | 30.486 | 994.912 | 0.76412
2013-12-04 16:45 | 6.992 | 28.392 | 30.438 | 995.275 | 0.74586
2013-12-04 17:00 | 7.191 | 28.297 | 30.053 | 995.489 | 0.80007
2013-12-04 17:15 | 6.817 | 28.106 | 29.475 | 995.717 | 0.70006
2013-12-04 17:30 | 6.65 | 27.963 | 28.895 | 995.82 | 0.65797
2013-12-04 17:45 | 6.761 | 27.772 | 28.411 | 996.134 | 0.68577
2013-12-04 18:00 | 6.487 | 27.677 | 27.877 | 996.25 | 0.61839
2013-12-04 18:15 | 6.637 | 27.486 | 27.391 | 996.19 | 0.65476
2013-12-04 18:30 | 6.937 | 27.39 | 27.001 | 995.967 | 0.73128
2013-12-04 18:45 | 6.376 | 27.294 | 26.66 | 996.757 | 0.59227
2013-12-04 19:00 | 6.53 | 27.198 | 26.367 | 996.621 | 0.62869
2013-12-04 19:15 | 6.499 | 27.103 | 26.122 | 997.06 | 0.62125
2013-12-04 19:30 | 6.124 | 27.007 | 25.927 | 997.386 | 0.53548
2013-12-04 19:45 | 6.452 | 26.959 | 25.78 | 997.662 | 0.61008
2013-12-04 20:00 | 6.048 | 26.911 | 25.682 | 997.7 | 0.51902
2013-12-04 20:15 | 6.925 | 26.863 | 25.584 | 996.989 | 0.72812
2013-12-04 20:30 | 6.423 | 26.767 | 25.486 | 997.776 | 0.60325
2013-12-04 20:45 | 6.479 | 26.767 | 25.339 | 998.115 | 0.61649
2013-12-04 21:00 | 6.318 | 26.719 | 25.339 | 998.364 | 0.5789
2013-12-04 21:15 | 6.244 | 26.623 | 25.29 | 998.227 | 0.5621
2013-12-04 21:30 | 6.436 | 26.671 | 25.24 | 998.34 | 0.60631
2013-12-04 21:45 | 6.803 | 26.623 | 25.191 | 998.578 | 0.69647
2013-12-04 22:00 | 6.746 | 26.623 | 25.191 | 998.578 | 0.68198
2013-12-04 22:15 | 6.336 | 26.575 | 25.142 | 998.566 | 0.58303
2013-12-04 22:30 | 6.448 | 26.527 | 25.093 | 998.491 | 0.60914
2013-12-04 22:45 | 6.773 | 26.527 | 25.093 | 998.117 | 0.68882
2013-12-04 23:00 | 6.467 | 26.527 | 25.044 | 998.417 | 0.61363
2013-12-04 23:15 | 6.618 | 26.479 | 24.946 | 998.08 | 0.65008
2013-12-04 23:30 | 6.49 | 26.479 | 24.946 | 998.205 | 0.61911
2013-12-04 23:45 | 6.318 | 26.479 | 24.897 | 998.318 | 0.5789
2013-12-05 | 6.515 | 26.479 | 24.897 | 998.068 | 0.62508
2013-12-05 00:15 | 6.647 | 26.431 | 24.847 | 997.807 | 0.65723
2013-12-05 00:30 | 6.826 | 26.431 | 24.946 | 997.519 | 0.70237
2013-12-05 00:45 | 6.718 | 26.431 | 24.995 | 997.905 | 0.67492
2013-12-05 01:00 | 6.311 | 26.431 | 25.044 | 997.855 | 0.5773
2013-12-05 01:15 | 6.675 | 26.431 | 25.093 | 997.555 | 0.66417
2013-12-05 01:30 | 6.34 | 26.479 | 25.142 | 997.567 | 0.58395
2013-12-05 01:45 | 6.407 | 26.431 | 25.093 | 997.368 | 0.5995
2013-12-05 02:00 | 6.637 | 26.431 | 25.142 | 997.255 | 0.65476
2013-12-05 02:15 | 6.622 | 26.383 | 25.044 | 996.856 | 0.65107
2013-12-05 02:30 | 6.533 | 26.383 | 25.093 | 997.055 | 0.62941
2013-12-05 02:45 | 5.907 | 26.335 | 25.044 | 996.918 | 0.48929
2013-12-05 03:00 | 6.346 | 26.335 | 24.995 | 996.657 | 0.58533
2013-12-05 03:15 | 6.366 | 26.335 | 25.093 | 996.806 | 0.58996
2013-12-05 03:30 | 6.314 | 26.287 | 25.093 | 996.556 | 0.57798
2013-12-05 03:45 | 6.387 | 26.239 | 24.946 | 996.52 | 0.59483
2013-12-05 04:00 | 6.298 | 26.239 | 24.897 | 996.383 | 0.57433
2013-12-05 04:15 | 6.476 | 26.239 | 24.946 | 996.208 | 0.61577
2013-12-05 04:30 | 6.336 | 26.239 | 24.946 | 996.457 | 0.58303
2013-12-05 04:45 | 5.958 | 26.191 | 24.897 | 996.695 | 0.49992
2013-12-05 05:00 | 6.65 | 26.143 | 24.847 | 996.558 | 0.65797
2013-12-05 05:15 | 6.468 | 26.095 | 24.7 | 996.772 | 0.61387
2013-12-05 05:30 | 6.536 | 26.095 | 24.454 | 996.649 | 0.63013
2013-12-05 05:45 | 6.692 | 26.047 | 24.355 | 996.812 | 0.66841
2013-12-05 06:00 | 6.395 | 25.998 | 24.109 | 997.252 | 0.5967
2013-12-05 06:15 | 6.162 | 25.95 | 23.961 | 997.403 | 0.54382
2013-12-05 06:30 | 6.716 | 25.854 | 23.763 | 997.043 | 0.67442
2013-12-05 06:45 | 6.212 | 25.854 | 23.615 | 997.819 | 0.55492
2013-12-05 07:00 | 7.149 | 25.758 | 23.467 | 996.972 | 0.78843
2013-12-05 07:15 | 6.479 | 25.71 | 23.516 | 997.607 | 0.61649
2013-12-05 07:30 | 6.394 | 25.758 | 23.812 | 997.991 | 0.59646
2013-12-05 07:45 | 6.469 | 25.902 | 24.404 | 998.26 | 0.61411
2013-12-05 08:00 | 6.032 | 26.095 | 25.24 | 998.715 | 0.51559
2013-12-05 08:15 | 6.545 | 26.383 | 26.074 | 998.671 | 0.63231
2013-12-05 08:30 | 6.255 | 26.623 | 27.05 | 999.227 | 0.56457
2013-12-05 08:45 | 6.225 | 26.911 | 27.877 | 999.435 | 0.55783
2013-12-05 09:00 | 6.513 | 27.198 | 28.411 | 999.445 | 0.6246
2013-12-05 09:15 | 6.482 | 27.342 | 28.943 | 999.706 | 0.6172
2013-12-05 09:30 | 6.776 | 27.916 | 30.102 | 999.439 | 0.68958
2013-12-05 09:45 | 6.901 | 28.345 | 31.829 | 999.444 | 0.72183
2013-12-05 10:00 | 6.56 | 29.106 | 33.404 | 999.598 | 0.63593
2013-12-05 10:15 | 6.937 | 29.818 | 35.348 | 999.534 | 0.73128
2013-12-05 10:30 | 6.447 | 30.385 | 36.716 | 999.695 | 0.6089
2013-12-05 10:45 | 6.139 | 30.716 | 37.702 | 999.633 | 0.53876
2013-12-05 11:00 | 6.473 | 31.046 | 38.452 | 999.446 | 0.61506
2013-12-05 11:15 | 6.486 | 30.952 | 37.843 | 999.168 | 0.61815
2013-12-05 11:30 | 6.661 | 30.007 | 36.81 | 998.593 | 0.6607
2013-12-05 11:45 | 6.317 | 29.628 | 36.198 | 998.375 | 0.57867
2013-12-05 12:00 | 6.384 | 29.438 | 35.867 | 998.228 | 0.59413
2013-12-05 12:15 | 5.947 | 29.391 | 35.679 | 998.242 | 0.49762
2013-12-05 12:30 | 6.772 | 29.533 | 35.962 | 997.439 | 0.68857
2013-12-05 12:45 | 6.185 | 30.149 | 37.421 | 997.434 | 0.54891
2013-12-05 13:00 | 6.105 | 30.338 | 38.405 | 997.369 | 0.53133
2013-12-05 13:15 | 7.504 | 29.96 | 38.031 | 996.398 | 0.88999
2013-12-05 13:30 | 6.917 | 29.865 | 37.749 | 996.202 | 0.72602
2013-12-05 13:45 | 6.536 | 29.628 | 37.468 | 996.194 | 0.63013
2013-12-05 14:00 | 6.272 | 29.343 | 36.48 | 995.881 | 0.56842
2013-12-05 14:15 | 6.352 | 29.249 | 35.867 | 995.538 | 0.58672
2013-12-05 14:30 | 6.097 | 29.154 | 35.537 | 995.578 | 0.52959
2013-12-05 14:45 | 6.485 | 29.011 | 35.159 | 994.856 | 0.61791
2013-12-05 15:00 | 6.462 | 29.011 | 35.443 | 994.991 | 0.61245
2013-12-05 15:15 | 6.379 | 28.916 | 35.679 | 994.864 | 0.59297
2013-12-05 15:30 | 6.354 | 28.773 | 35.584 | 994.714 | 0.58718
2013-12-05 15:45 | 6.69 | 28.631 | 35.206 | 994.493 | 0.66791
2013-12-05 16:00 | 5.916 | 28.488 | 34.875 | 994.909 | 0.49116
2013-12-05 16:15 | 6.452 | 28.202 | 34.449 | 994.487 | 0.61008
2013-12-05 16:30 | 6.059 | 28.059 | 33.832 | 994.642 | 0.52138
2013-12-05 16:45 | 6.032 | 27.82 | 33.023 | 994.623 | 0.51559
2013-12-05 17:00 | 6.507 | 27.629 | 31.494 | 994.357 | 0.62317
2013-12-05 17:15 | 6.259 | 27.342 | 29.957 | 994.59 | 0.56548
2013-12-05 17:30 | 6.043 | 27.055 | 28.508 | 994.847 | 0.51795
2013-12-05 17:45 | 6.496 | 26.911 | 27.342 | 994.679 | 0.62054
2013-12-05 18:00 | 6.392 | 26.671 | 26.465 | 994.959 | 0.596
2013-12-05 18:15 | 6.279 | 26.527 | 25.682 | 994.953 | 0.57001
2013-12-05 18:30 | 5.851 | 26.335 | 24.995 | 995.346 | 0.47778
2013-12-05 18:45 | 6.196 | 26.191 | 24.355 | 995.002 | 0.55135
2013-12-05 19:00 | 6.405 | 25.95 | 23.862 | 995.257 | 0.59903
2013-12-05 19:15 | 6.56 | 25.806 | 23.417 | 995.212 | 0.63593
2013-12-05 19:30 | 6.705 | 25.71 | 23.07 | 995.254 | 0.67166
2013-12-05 19:45 | 6.48 | 25.613 | 22.773 | 995.432 | 0.61672
2013-12-05 20:00 | 6.308 | 25.517 | 22.624 | 995.896 | 0.57661
2013-12-05 20:15 | 6.347 | 25.42 | 22.425 | 996.098 | 0.58556
2013-12-05 20:30 | 6.356 | 25.372 | 22.326 | 996.574 | 0.58764
2013-12-05 20:45 | 6.544 | 25.324 | 22.227 | 996.425 | 0.63206
2013-12-05 21:00 | 6.592 | 25.324 | 22.077 | 996.827 | 0.64372
2013-12-05 21:15 | 6.378 | 25.276 | 21.978 | 997.24 | 0.59274
2013-12-05 21:30 | 6.139 | 25.179 | 21.978 | 997.49 | 0.53876
2013-12-05 21:45 | 6.545 | 25.179 | 21.878 | 997.092 | 0.63231
2013-12-05 22:00 | 6.501 | 25.083 | 21.779 | 997.318 | 0.62173
2013-12-05 22:15 | 6.205 | 25.034 | 21.679 | 997.419 | 0.55336
2013-12-05 22:30 | 6.353 | 24.938 | 21.579 | 997.458 | 0.58695
2013-12-05 22:45 | 6.521 | 24.889 | 21.479 | 997.497 | 0.62652
2013-12-05 23:00 | 6.648 | 24.938 | 21.38 | 997.224 | 0.65748
2013-12-05 23:15 | 6.676 | 24.889 | 21.23 | 997.065 | 0.66442
2013-12-05 23:30 | 6.589 | 24.841 | 21.13 | 997.353 | 0.64299
2013-12-05 23:45 | 6.189 | 24.744 | 20.98 | 997.256 | 0.5498
2013-12-06 | 6.312 | 24.696 | 20.88 | 997.17 | 0.57752
2013-12-06 00:15 | 6.161 | 24.599 | 20.83 | 997.221 | 0.5436
2013-12-06 00:30 | 6.424 | 24.551 | 20.68 | 996.999 | 0.60348
2013-12-06 00:45 | 6.018 | 24.502 | 20.53 | 997.152 | 0.51261
2013-12-06 01:00 | 6.313 | 24.454 | 20.429 | 997.066 | 0.57775
2013-12-06 01:15 | 6.452 | 24.454 | 20.329 | 997.043 | 0.61008
2013-12-06 01:30 | 6.694 | 24.357 | 20.229 | 996.708 | 0.66891
2013-12-06 01:45 | 6.627 | 24.308 | 20.128 | 996.81 | 0.6523
2013-12-06 02:00 | 6.515 | 24.26 | 20.028 | 996.787 | 0.62508
2013-12-06 02:15 | 6.077 | 24.163 | 19.978 | 996.838 | 0.52526
2013-12-06 02:30 | 6.577 | 24.115 | 19.927 | 996.328 | 0.64006
2013-12-06 02:45 | 6.64 | 24.115 | 19.877 | 996.379 | 0.6555
2013-12-06 03:00 | 6.197 | 24.115 | 19.726 | 996.531 | 0.55158
2013-12-06 03:15 | 6.848 | 24.018 | 19.676 | 996.021 | 0.70805
2013-12-06 03:30 | 6.773 | 24.066 | 19.626 | 995.947 | 0.68882
2013-12-06 03:45 | 6.486 | 23.921 | 19.575 | 995.998 | 0.61815
2013-12-06 04:00 | 6.729 | 23.969 | 19.525 | 995.613 | 0.67769
2013-12-06 04:15 | 6.986 | 23.872 | 19.525 | 995.488 | 0.74426
2013-12-06 04:30 | 6.312 | 23.872 | 19.575 | 995.811 | 0.57752
2013-12-06 04:45 | 6.117 | 23.921 | 19.575 | 996.248 | 0.53395
2013-12-06 05:00 | 6.674 | 24.018 | 19.877 | 995.63 | 0.66392
2013-12-06 05:15 | 5.975 | 24.066 | 20.128 | 996.561 | 0.5035
2013-12-06 05:30 | 6.579 | 24.018 | 20.179 | 995.948 | 0.64055
2013-12-06 05:45 | 6.397 | 24.066 | 20.229 | 996.147 | 0.59716
2013-12-06 06:00 | 6.506 | 24.115 | 20.53 | 996.341 | 0.62293
2013-12-06 06:15 | 6.832 | 24.115 | 20.58 | 995.853 | 0.70392
2013-12-06 06:30 | 6.541 | 24.115 | 20.379 | 996.306 | 0.63134
2013-12-06 06:45 | 6.518 | 23.969 | 20.128 | 996.436 | 0.6258
2013-12-06 07:00 | 6.887 | 23.872 | 19.978 | 996.09 | 0.71817
2013-12-06 07:15 | 6.615 | 23.823 | 19.877 | 996.503 | 0.64935
2013-12-06 07:30 | 6.579 | 23.921 | 20.078 | 996.861 | 0.64055
2013-12-06 07:45 | 6.905 | 24.163 | 20.68 | 996.812 | 0.72287
2013-12-06 08:00 | 6.663 | 24.308 | 21.43 | 997.111 | 0.66119
2013-12-06 08:15 | 6.37 | 24.454 | 22.326 | 997.572 | 0.59088
2013-12-06 08:30 | 7.041 | 24.647 | 23.417 | 997.334 | 0.75899
2013-12-06 08:45 | 6.619 | 24.986 | 24.503 | 997.722 | 0.65033
2013-12-06 09:00 | 6.797 | 25.276 | 25.339 | 997.615 | 0.69494
2013-12-06 09:15 | 6.63 | 25.469 | 26.66 | 997.693 | 0.65303
2013-12-06 09:30 | 6.655 | 26.431 | 28.023 | 997.911 | 0.65921
2013-12-06 09:45 | 6.922 | 27.198 | 29.475 | 997.529 | 0.72733
2013-12-06 10:00 | 6.171 | 27.294 | 30.631 | 998.136 | 0.54581
2013-12-06 10:15 | 7.133 | 27.916 | 32.116 | 997.517 | 0.78403
2013-12-06 10:30 | 5.879 | 28.631 | 34.401 | 997.478 | 0.48352
2013-12-06 10:45 | 7.226 | 28.963 | 36.056 | 997.087 | 0.80984
2013-12-06 11:00 | 6.885 | 29.201 | 37.233 | 997.073 | 0.71765
2013-12-06 11:15 | 7.118 | 29.201 | 36.386 | 996.733 | 0.77992
2013-12-06 11:30 | 6.689 | 28.249 | 35.017 | 996.634 | 0.66766
2013-12-06 11:45 | 6.701 | 27.916 | 34.78 | 996.198 | 0.67066
2013-12-06 12:00 | 6.763 | 27.963 | 34.259 | 995.877 | 0.68628
2013-12-06 12:15 | 6.464 | 28.011 | 34.022 | 995.629 | 0.61292
2013-12-06 12:30 | 6.848 | 28.154 | 34.164 | 994.977 | 0.70805
2013-12-06 12:45 | 5.943 | 28.916 | 36.15 | 995.234 | 0.49678
2013-12-06 13:00 | 7.003 | 29.391 | 37.89 | 994.735 | 0.7488
2013-12-06 13:15 | 7.508 | 29.106 | 37.655 | 994.175 | 0.89118
2013-12-06 13:30 | 6.597 | 28.868 | 37.28 | 993.956 | 0.64494
2013-12-06 13:45 | 6.689 | 28.631 | 37.092 | 993.595 | 0.66766
2013-12-06 14:00 | 6.497 | 28.44 | 36.056 | 993.646 | 0.62078
2013-12-06 14:15 | 6.101 | 28.249 | 35.301 | 993.391 | 0.53046
2013-12-06 14:30 | 6.168 | 28.106 | 34.78 | 993.321 | 0.54515
2013-12-06 14:45 | 6.676 | 27.963 | 34.211 | 992.425 | 0.66442
2013-12-06 15:00 | 6.819 | 28.011 | 34.306 | 992.136 | 0.70057
2013-12-06 15:15 | 6.577 | 27.916 | 34.638 | 992.221 | 0.64006
2013-12-06 15:30 | 6.418 | 27.82 | 35.112 | 992.279 | 0.60208
2013-12-06 15:45 | 6.565 | 27.629 | 35.064 | 991.829 | 0.63715
2013-12-06 16:00 | 6.816 | 27.486 | 35.064 | 991.579 | 0.6998
2013-12-06 16:15 | 6.094 | 27.294 | 34.449 | 992.486 | 0.52894
2013-12-06 16:30 | 6.59 | 27.055 | 33.642 | 991.842 | 0.64323
2013-12-06 16:45 | 6.502 | 26.911 | 32.785 | 991.811 | 0.62197
2013-12-06 17:00 | 6.551 | 26.767 | 31.494 | 991.981 | 0.63376
2013-12-06 17:15 | 6.075 | 26.431 | 29.523 | 992.417 | 0.52483
2013-12-06 17:30 | 6.646 | 26.143 | 27.683 | 992.016 | 0.65698
2013-12-06 17:45 | 6.671 | 25.902 | 26.269 | 992.226 | 0.66318
2013-12-06 18:00 | 6.34 | 25.661 | 25.142 | 992.448 | 0.58395
2013-12-06 18:15 | 7.39 | 25.42 | 24.109 | 991.822 | 0.85657
2013-12-06 18:30 | 6.493 | 25.227 | 23.219 | 992.731 | 0.61982
2013-12-06 18:45 | 6.683 | 24.986 | 22.425 | 992.667 | 0.66616
2013-12-06 19:00 | 7.112 | 24.841 | 21.729 | 992.69 | 0.77827
2013-12-06 19:15 | 6.824 | 24.696 | 21.23 | 993.135 | 0.70186
2013-12-06 19:30 | 7.039 | 24.551 | 20.78 | 993.031 | 0.75846
2013-12-06 19:45 | 7.313 | 24.405 | 20.429 | 993.262 | 0.83443
2013-12-06 20:00 | 6.87 | 24.26 | 20.179 | 993.579 | 0.71375
2013-12-06 20:15 | 6.912 | 24.163 | 19.978 | 993.72 | 0.72471
2013-12-06 20:30 | 6.685 | 24.163 | 19.777 | 994.111 | 0.66666
2013-12-06 20:45 | 6.568 | 24.018 | 19.626 | 994.388 | 0.63787
2013-12-06 21:00 | 6.913 | 23.969 | 19.475 | 994.479 | 0.72497
2013-12-06 21:15 | 6.901 | 23.921 | 19.324 | 994.694 | 0.72183
2013-12-06 21:30 | 6.765 | 23.823 | 19.122 | 994.898 | 0.68679
2013-12-06 21:45 | 6.905 | 23.726 | 19.021 | 995 | 0.72287
2013-12-06 22:00 | 6.888 | 23.678 | 18.92 | 995.165 | 0.71843
2013-12-06 22:15 | 6.8 | 23.629 | 18.769 | 995.007 | 0.6957
2013-12-06 22:30 | 6.853 | 23.532 | 18.769 | 995.193 | 0.70934
2013-12-06 22:45 | 7.119 | 23.532 | 18.718 | 994.933 | 0.78019
2013-12-06 23:00 | 6.687 | 23.483 | 18.567 | 995.336 | 0.66716
2013-12-06 23:15 | 6.559 | 23.483 | 18.516 | 995.574 | 0.63569
2013-12-06 23:30 | 6.888 | 23.337 | 18.415 | 995.302 | 0.71843
2013-12-06 23:45 | 7.324 | 23.337 | 18.314 | 995.155 | 0.83757
2013-12-07 | 7.362 | 23.24 | 18.213 | 995.133 | 0.84848
2013-12-07 00:15 | 6.686 | 23.24 | 18.162 | 995.682 | 0.66691
2013-12-07 00:30 | 6.537 | 23.094 | 18.01 | 995.711 | 0.63037
2013-12-07 00:45 | 6.858 | 23.094 | 17.908 | 995.565 | 0.71063
2013-12-07 01:00 | 6.688 | 23.045 | 17.807 | 995.542 | 0.66741
2013-12-07 01:15 | 6.838 | 22.997 | 17.756 | 995.656 | 0.70546
2013-12-07 01:30 | 6.968 | 22.997 | 17.655 | 995.135 | 0.73947
2013-12-07 01:45 | 7.264 | 22.948 | 17.604 | 994.937 | 0.82053
2013-12-07 02:00 | 6.72 | 22.948 | 17.502 | 995.414 | 0.67542
2013-12-07 02:15 | 6.851 | 22.948 | 17.604 | 995.623 | 0.70882
2013-12-07 02:30 | 7.077 | 22.899 | 17.604 | 995.436 | 0.76873
2013-12-07 02:45 | 7.023 | 22.899 | 17.706 | 995.208 | 0.75415
2013-12-07 03:00 | 7.241 | 22.899 | 17.756 | 995.219 | 0.81405
2013-12-07 03:15 | 6.768 | 22.85 | 17.756 | 995.718 | 0.68755
2013-12-07 03:30 | 6.923 | 22.899 | 17.756 | 995.531 | 0.72759
2013-12-07 03:45 | 7.019 | 22.948 | 17.959 | 995.513 | 0.75308
2013-12-07 04:00 | 7.075 | 23.045 | 18.213 | 995.444 | 0.76819
2013-12-07 04:15 | 7.078 | 23.094 | 18.516 | 995.574 | 0.769
2013-12-07 04:30 | 6.847 | 23.094 | 18.718 | 995.743 | 0.70779
2013-12-07 04:45 | 7.023 | 23.143 | 18.819 | 995.704 | 0.75415
2013-12-07 05:00 | 6.755 | 23.143 | 19.021 | 995.686 | 0.68425
2013-12-07 05:15 | 6.848 | 23.191 | 19.122 | 995.896 | 0.70805
2013-12-07 05:30 | 6.837 | 23.143 | 19.021 | 995.998 | 0.70521
2013-12-07 05:45 | 6.888 | 23.143 | 19.021 | 996.06 | 0.71843
2013-12-07 06:00 | 6.751 | 23.094 | 18.971 | 996.174 | 0.68324
2013-12-07 06:15 | 6.65 | 23.143 | 18.92 | 996.349 | 0.65797
2013-12-07 06:30 | 6.727 | 23.045 | 18.819 | 996.514 | 0.67718
2013-12-07 06:45 | 7.223 | 22.948 | 18.718 | 995.93 | 0.809
2013-12-07 07:00 | 6.757 | 23.045 | 18.769 | 996.877 | 0.68476
2013-12-07 07:15 | 7.079 | 23.045 | 18.92 | 996.786 | 0.76928
2013-12-07 07:30 | 6.652 | 23.191 | 19.223 | 997.041 | 0.65847
2013-12-07 07:45 | 7.013 | 23.386 | 19.978 | 997.274 | 0.75147
2013-12-07 08:00 | 7.226 | 23.629 | 20.98 | 997.505 | 0.80984
2013-12-07 08:15 | 6.609 | 23.872 | 22.475 | 998.044 | 0.64788
2013-12-07 08:30 | 6.965 | 24.26 | 23.862 | 998.253 | 0.73868
2013-12-07 08:45 | 6.671 | 24.502 | 24.749 | 998.531 | 0.66318
2013-12-07 09:00 | 6.822 | 24.889 | 25.682 | 998.324 | 0.70135
2013-12-07 09:15 | 6.78 | 25.083 | 27.001 | 998.84 | 0.6906
2013-12-07 09:30 | 6.425 | 25.806 | 28.023 | 999.16 | 0.60372
2013-12-07 09:45 | 7.413 | 26.287 | 29.378 | 998.567 | 0.86325
2013-12-07 10:00 | 7.003 | 26.911 | 30.775 | 998.673 | 0.7488
2013-12-07 10:15 | 7.72 | 27.725 | 33.071 | 998.825 | 0.95542
2013-12-07 10:30 | 6.366 | 28.392 | 35.49 | 999.258 | 0.58996
2013-12-07 10:45 | 6.71 | 29.011 | 37.421 | 999.186 | 0.67291
2013-12-07 11:00 | 7.324 | 29.154 | 38.359 | 998.421 | 0.83757
2013-12-07 11:15 | 7.011 | 29.059 | 37.28 | 998.462 | 0.75094
2013-12-07 11:30 | 7.356 | 28.011 | 35.537 | 997.956 | 0.84675
2013-12-07 11:45 | 6.812 | 27.677 | 35.112 | 997.785 | 0.69878
2013-12-07 12:00 | 7.295 | 27.677 | 34.164 | 997.479 | 0.82931
2013-12-07 12:15 | 6.944 | 27.725 | 33.689 | 997.17 | 0.73312
2013-12-07 12:30 | 6.566 | 27.82 | 33.737 | 997.245 | 0.63739
2013-12-07 12:45 | 7.129 | 28.488 | 35.679 | 996.866 | 0.78293
2013-12-07 13:00 | 7.185 | 29.201 | 37.609 | 996.667 | 0.7984
2013-12-07 13:15 | 6.804 | 28.916 | 37.468 | 996.694 | 0.69673
2013-12-07 13:30 | 7.383 | 28.631 | 37.139 | 996.173 | 0.85454
2013-12-07 13:45 | 7.211 | 28.392 | 36.669 | 995.679 | 0.80564
2013-12-07 14:00 | 6.506 | 28.249 | 35.679 | 995.802 | 0.62293
2013-12-07 14:15 | 6.771 | 28.154 | 34.922 | 995.109 | 0.68831
2013-12-07 14:30 | 6.161 | 28.106 | 34.638 | 995.349 | 0.5436
2013-12-07 14:45 | 6.113 | 27.916 | 34.117 | 995.09 | 0.53308
2013-12-07 15:00 | 6.053 | 27.916 | 33.879 | 995.092 | 0.52009
2013-12-07 15:15 | 6.122 | 27.916 | 33.689 | 994.856 | 0.53504
2013-12-07 15:30 | 6.246 | 27.772 | 33.784 | 994.505 | 0.56255
2013-12-07 15:45 | 5.937 | 27.725 | 34.401 | 994.788 | 0.49553
2013-12-07 16:00 | 5.95 | 27.581 | 34.922 | 994.546 | 0.49825
2013-12-07 16:15 | 5.361 | 27.39 | 34.78 | 994.76 | 0.38394
2013-12-07 16:30 | 5.956 | 27.198 | 34.259 | 994.376 | 0.4995
2013-12-07 16:45 | 5.884 | 27.055 | 33.166 | 994.722 | 0.48455
2013-12-07 17:00 | 5.963 | 26.863 | 31.542 | 994.619 | 0.50097
2013-12-07 17:15 | 5.892 | 26.575 | 29.764 | 994.791 | 0.48619
2013-12-07 17:30 | 5.859 | 26.287 | 27.974 | 995.15 | 0.47941
2013-12-07 17:45 | 5.892 | 26.047 | 26.611 | 995.183 | 0.48619
2013-12-07 18:00 | 6.08 | 25.854 | 25.486 | 995.029 | 0.52591
2013-12-07 18:15 | 6.443 | 25.613 | 24.503 | 994.851 | 0.60796
2013-12-07 18:30 | 5.982 | 25.276 | 23.615 | 995.384 | 0.50497
2013-12-07 18:45 | 5.948 | 25.131 | 22.922 | 995.468 | 0.49783
2013-12-07 19:00 | 6.077 | 24.889 | 22.326 | 995.576 | 0.52526
2013-12-07 19:15 | 5.795 | 24.744 | 21.779 | 996.07 | 0.46643
2013-12-07 19:30 | 6.148 | 24.647 | 21.38 | 995.852 | 0.54074
2013-12-07 19:45 | 5.97 | 24.502 | 20.98 | 996.133 | 0.50244
2013-12-07 20:00 | 5.909 | 24.26 | 20.63 | 996.426 | 0.48971
2013-12-07 20:15 | 6.369 | 24.26 | 20.379 | 996.369 | 0.59065
2013-12-07 20:30 | 6.088 | 24.163 | 20.229 | 996.771 | 0.52764
2013-12-07 20:45 | 5.995 | 24.018 | 19.978 | 997.025 | 0.50772
2013-12-07 21:00 | 6.395 | 23.921 | 19.827 | 996.928 | 0.5967
2013-12-07 21:15 | 6.019 | 23.823 | 19.676 | 997.143 | 0.51282
2013-12-07 21:30 | 6.092 | 23.823 | 19.525 | 997.296 | 0.52851
2013-12-07 21:45 | 5.664 | 23.678 | 19.424 | 997.71 | 0.44052
2013-12-07 22:00 | 6.171 | 23.678 | 19.324 | 997.438 | 0.54581
2013-12-07 22:15 | 6.105 | 23.678 | 19.223 | 997.727 | 0.53133
2013-12-07 22:30 | 6.029 | 23.581 | 19.122 | 997.704 | 0.51495
2013-12-07 22:45 | 6.326 | 23.435 | 19.021 | 997.183 | 0.58073
2013-12-07 23:00 | 6.124 | 23.337 | 18.971 | 997.171 | 0.53548
2013-12-07 23:15 | 5.88 | 23.337 | 18.87 | 997.523 | 0.48372
2013-12-07 23:30 | 6.014 | 23.337 | 18.617 | 997.279 | 0.51175
2013-12-07 23:45 | 6.486 | 23.24 | 18.567 | 996.832 | 0.61815
2013-12-08 | 6.059 | 23.24 | 18.516 | 997.195 | 0.52138
2013-12-08 00:15 | 5.824 | 23.191 | 18.364 | 997.348 | 0.47229
2013-12-08 00:30 | 5.691 | 23.143 | 18.213 | 997.065 | 0.44578
2013-12-08 00:45 | 6.114 | 23.094 | 18.162 | 996.742 | 0.53329
2013-12-08 01:00 | 5.907 | 23.045 | 18.111 | 996.98 | 0.48929
2013-12-08 01:15 | 5.909 | 22.948 | 18.061 | 996.658 | 0.48971
2013-12-08 01:30 | 6.235 | 22.948 | 17.908 | 996.562 | 0.56007
2013-12-08 01:45 | 6.696 | 22.899 | 17.858 | 995.865 | 0.66941
2013-12-08 02:00 | 6.024 | 22.85 | 17.756 | 996.279 | 0.51388
2013-12-08 02:15 | 6.062 | 22.753 | 17.655 | 996.257 | 0.52203
2013-12-08 02:30 | 5.921 | 22.753 | 17.604 | 996.059 | 0.4922
2013-12-08 02:45 | 5.912 | 22.753 | 17.553 | 996.235 | 0.49033
2013-12-08 03:00 | 6.173 | 22.655 | 17.452 | 995.714 | 0.54625
2013-12-08 03:15 | 6.066 | 22.558 | 17.401 | 995.89 | 0.52289
2013-12-08 03:30 | 5.768 | 22.558 | 17.401 | 996.015 | 0.46102
2013-12-08 03:45 | 5.813 | 22.509 | 17.299 | 996.117 | 0.47006
2013-12-08 04:00 | 6.112 | 22.411 | 17.197 | 995.784 | 0.53286
2013-12-08 04:15 | 5.961 | 22.362 | 17.096 | 996.136 | 0.50055
2013-12-08 04:30 | 6.443 | 22.411 | 16.994 | 995.74 | 0.60796
2013-12-08 04:45 | 6.088 | 22.362 | 16.892 | 996.404 | 0.52764
2013-12-08 05:00 | 6.299 | 22.313 | 16.79 | 996.569 | 0.57456
2013-12-08 05:15 | 6.062 | 22.313 | 16.739 | 996.745 | 0.52203
2013-12-08 05:30 | 6.041 | 22.265 | 16.739 | 996.745 | 0.51752
2013-12-08 05:45 | 6.107 | 22.216 | 16.892 | 996.715 | 0.53177
2013-12-08 06:00 | 5.782 | 22.265 | 16.994 | 997.111 | 0.46382
2013-12-08 06:15 | 6.101 | 22.265 | 17.045 | 997.247 | 0.53046
2013-12-08 06:30 | 5.796 | 22.265 | 17.045 | 997.434 | 0.46663
2013-12-08 06:45 | 6.116 | 22.167 | 17.045 | 997.247 | 0.53373
2013-12-08 07:00 | 5.913 | 22.167 | 17.045 | 997.558 | 0.49054
2013-12-08 07:15 | 6.17 | 22.167 | 17.147 | 997.643 | 0.54559
2013-12-08 07:30 | 5.89 | 22.265 | 17.452 | 997.958 | 0.48578
2013-12-08 07:45 | 5.646 | 22.509 | 18.213 | 998.187 | 0.43702
2013-12-08 08:00 | 6.504 | 22.606 | 19.072 | 998.005 | 0.62245
2013-12-08 08:15 | 6.029 | 22.899 | 20.128 | 998.369 | 0.51495
2013-12-08 08:30 | 5.938 | 23.191 | 21.579 | 998.581 | 0.49574
2013-12-08 08:45 | 5.774 | 23.435 | 22.773 | 998.677 | 0.46222
2013-12-08 09:00 | 5.59 | 23.823 | 23.714 | 998.966 | 0.42627
2013-12-08 09:15 | 5.715 | 24.115 | 24.946 | 999.079 | 0.4505
2013-12-08 09:30 | 6.327 | 24.647 | 26.465 | 998.706 | 0.58096
2013-12-08 09:45 | 6.022 | 25.227 | 28.12 | 998.747 | 0.51346
2013-12-08 10:00 | 5.74 | 25.95 | 30.198 | 999.276 | 0.45544
2013-12-08 10:15 | 6.377 | 26.863 | 32.26 | 998.929 | 0.59251
2013-12-08 10:30 | 5.383 | 27.438 | 34.922 | 999.363 | 0.38789
2013-12-08 10:45 | 5.874 | 27.868 | 36.998 | 998.954 | 0.48249
2013-12-08 11:00 | 5.621 | 28.202 | 38.031 | 998.839 | 0.4322
2013-12-08 11:15 | 5.826 | 28.059 | 37.139 | 998.802 | 0.47269
2013-12-08 11:30 | 6.058 | 27.39 | 35.443 | 998.12 | 0.52117
2013-12-08 11:45 | 5.989 | 27.151 | 35.112 | 997.972 | 0.50645
2013-12-08 12:00 | 5.994 | 27.198 | 34.449 | 997.427 | 0.50751
2013-12-08 12:15 | 5.982 | 27.294 | 34.022 | 997.255 | 0.50497
2013-12-08 12:30 | 5.7 | 27.438 | 33.974 | 997.368 | 0.44755
2013-12-08 12:45 | 6.948 | 28.106 | 36.056 | 996.712 | 0.73418
2013-12-08 13:00 | 5.737 | 28.868 | 37.796 | 996.652 | 0.45485
2013-12-08 13:15 | 6.033 | 28.631 | 37.749 | 996.766 | 0.51581
2013-12-08 13:30 | 5.126 | 28.345 | 37.327 | 996.408 | 0.34324
2013-12-08 13:45 | 5.737 | 28.106 | 36.857 | 996.102 | 0.45485
2013-12-08 14:00 | 5.924 | 27.916 | 35.915 | 995.612 | 0.49282
2013-12-08 14:15 | 6.013 | 27.772 | 35.112 | 995.407 | 0.51154
2013-12-08 14:30 | 5.975 | 27.725 | 34.543 | 995.2 | 0.5035
2013-12-08 14:45 | 6.041 | 27.677 | 34.117 | 994.778 | 0.51752
2013-12-08 15:00 | 6.474 | 27.677 | 33.974 | 994.241 | 0.6153
2013-12-08 15:15 | 6.506 | 27.725 | 34.449 | 994.174 | 0.62293
2013-12-08 15:30 | 5.751 | 27.581 | 34.828 | 994.459 | 0.45763
2013-12-08 15:45 | 5.947 | 27.438 | 34.449 | 994.487 | 0.49762
2013-12-08 16:00 | 6.26 | 27.294 | 34.259 | 994.063 | 0.5657
2013-12-08 16:15 | 5.899 | 27.103 | 33.879 | 994.279 | 0.48764
2013-12-08 16:30 | 6.204 | 26.863 | 33.213 | 994.046 | 0.55314
2013-12-08 16:45 | 6.038 | 26.671 | 32.26 | 994.24 | 0.51687
2013-12-08 17:00 | 5.985 | 26.479 | 31.063 | 994.434 | 0.50561
2013-12-08 17:15 | 5.866 | 26.239 | 29.427 | 994.392 | 0.48085
2013-12-08 17:30 | 5.733 | 25.998 | 27.926 | 994.7 | 0.45405
2013-12-08 17:45 | 6.046 | 25.71 | 26.66 | 994.384 | 0.51859
2013-12-08 18:00 | 5.822 | 25.42 | 25.584 | 994.929 | 0.47188
2013-12-08 18:15 | 6.306 | 25.034 | 24.355 | 994.628 | 0.57615
2013-12-08 18:30 | 6.291 | 24.793 | 23.318 | 994.876 | 0.57273
2013-12-08 18:45 | 6.184 | 24.599 | 22.525 | 995.123 | 0.54869
2013-12-08 19:00 | 6.353 | 24.454 | 21.878 | 994.784 | 0.58695
2013-12-08 19:15 | 5.907 | 24.357 | 21.33 | 995.404 | 0.48929
2013-12-08 19:30 | 5.931 | 24.163 | 20.93 | 995.747 | 0.49428
2013-12-08 19:45 | 5.642 | 23.969 | 20.53 | 995.78 | 0.43625
2013-12-08 20:00 | 6.194 | 23.921 | 20.229 | 995.835 | 0.55091
2013-12-08 20:15 | 6.334 | 23.872 | 19.978 | 995.902 | 0.58257
2013-12-08 20:30 | 5.865 | 23.726 | 19.777 | 996.356 | 0.48064
2013-12-08 20:45 | 6.188 | 23.629 | 19.575 | 996.559 | 0.54958
2013-12-08 21:00 | 5.867 | 23.532 | 19.324 | 997.001 | 0.48105
2013-12-08 21:15 | 6.195 | 23.532 | 19.223 | 996.792 | 0.55113
2013-12-08 21:30 | 6.27 | 23.435 | 19.021 | 996.621 | 0.56796
2013-12-08 21:45 | 6.648 | 23.386 | 18.971 | 996.735 | 0.65748
2013-12-08 22:00 | 6.714 | 23.24 | 18.769 | 996.44 | 0.67392
2013-12-08 22:15 | 6.546 | 23.191 | 18.466 | 996.809 | 0.63255
2013-12-08 22:30 | 6.4 | 23.094 | 18.415 | 996.798 | 0.59786
2013-12-08 22:45 | 5.884 | 23.045 | 18.213 | 997.003 | 0.48455
2013-12-08 23:00 | 6.686 | 22.997 | 18.061 | 996.533 | 0.66691
2013-12-08 23:15 | 6.168 | 22.948 | 18.01 | 996.459 | 0.54515
2013-12-08 23:30 | 5.861 | 22.85 | 17.858 | 996.551 | 0.47982
2013-12-08 23:45 | 6.168 | 22.802 | 17.756 | 996.341 | 0.54515
2013-12-09 | 6.358 | 22.704 | 17.604 | 996.059 | 0.5881
2013-12-09 00:15 | 6.404 | 22.655 | 17.502 | 995.601 | 0.5988
2013-12-09 00:30 | 6.473 | 22.558 | 17.401 | 995.828 | 0.61506
2013-12-09 00:45 | 6.052 | 22.558 | 17.35 | 996.128 | 0.51988
2013-12-09 01:00 | 6.537 | 22.509 | 17.248 | 995.857 | 0.63037
2013-12-09 01:15 | 6.511 | 22.411 | 17.147 | 995.898 | 0.62413
2013-12-09 01:30 | 5.907 | 22.46 | 17.096 | 995.949 | 0.48929
2013-12-09 01:45 | 6.684 | 22.362 | 17.045 | 995.315 | 0.66641
2013-12-09 02:00 | 6.316 | 22.362 | 17.045 | 995.564 | 0.57844
2013-12-09 02:15 | 6.547 | 22.313 | 16.994 | 995.428 | 0.63279
2013-12-09 02:30 | 6.002 | 22.362 | 16.994 | 995.927 | 0.5092
2013-12-09 02:45 | 6.291 | 22.265 | 16.994 | 995.491 | 0.57273
2013-12-09 03:00 | 6.083 | 22.362 | 17.147 | 995.399 | 0.52656
2013-12-09 03:15 | 6.137 | 22.313 | 17.299 | 995.494 | 0.53832
2013-12-09 03:30 | 6.363 | 22.362 | 17.35 | 995.069 | 0.58926
2013-12-09 03:45 | 5.889 | 22.265 | 17.35 | 995.381 | 0.48558
2013-12-09 04:00 | 6.255 | 22.265 | 17.248 | 994.798 | 0.56457
2013-12-09 04:15 | 6.322 | 22.265 | 17.147 | 994.9 | 0.57981
2013-12-09 04:30 | 6.162 | 22.167 | 17.045 | 995.128 | 0.54382
2013-12-09 04:45 | 6.759 | 22.069 | 16.943 | 994.67 | 0.68527
2013-12-09 05:00 | 6.165 | 22.069 | 16.841 | 995.084 | 0.54448
2013-12-09 05:15 | 6.315 | 21.971 | 16.688 | 995.176 | 0.57821
2013-12-09 05:30 | 6.321 | 21.922 | 16.535 | 995.206 | 0.57958
2013-12-09 05:45 | 5.584 | 21.873 | 16.433 | 995.683 | 0.42512
2013-12-09 06:00 | 6.153 | 21.873 | 16.331 | 995.35 | 0.54184
2013-12-09 06:15 | 6.538 | 21.824 | 16.28 | 995.401 | 0.63062
2013-12-09 06:30 | 5.726 | 21.775 | 16.229 | 995.951 | 0.45267
2013-12-09 06:45 | 6.347 | 21.726 | 16.024 | 995.659 | 0.58556
2013-12-09 07:00 | 5.972 | 21.726 | 16.024 | 995.97 | 0.50287
2013-12-09 07:15 | 6.425 | 21.726 | 16.075 | 995.919 | 0.60372
2013-12-09 07:30 | 6.088 | 21.824 | 16.535 | 996.515 | 0.52764
2013-12-09 07:45 | 6.357 | 22.069 | 17.553 | 996.297 | 0.58787
2013-12-09 08:00 | 5.845 | 22.216 | 18.668 | 996.917 | 0.47656
2013-12-09 08:15 | 6.044 | 22.558 | 19.877 | 997.314 | 0.51816
2013-12-09 08:30 | 5.825 | 22.802 | 21.28 | 997.575 | 0.47249
2013-12-09 08:45 | 5.75 | 23.143 | 22.674 | 997.905 | 0.45743
2013-12-09 09:00 | 5.545 | 23.386 | 23.368 | 998.32 | 0.41774
2013-12-09 09:15 | 5.724 | 23.726 | 24.651 | 998.008 | 0.45227
2013-12-09 09:30 | 5.881 | 24.502 | 26.122 | 998.184 | 0.48393
2013-12-09 09:45 | 5.82 | 24.986 | 27.585 | 998.113 | 0.47148
2013-12-09 10:00 | 5.644 | 25.517 | 29.04 | 998.231 | 0.43664
2013-12-09 10:15 | 6.367 | 26.479 | 31.494 | 998.045 | 0.59019
2013-12-09 10:30 | 6.246 | 27.342 | 34.543 | 998.139 | 0.56255
2013-12-09 10:45 | 6.286 | 27.772 | 36.81 | 997.779 | 0.5716
2013-12-09 11:00 | 6.059 | 27.868 | 37.702 | 997.818 | 0.52138
2013-12-09 11:15 | 6.377 | 27.677 | 36.669 | 997.368 | 0.59251
2013-12-09 11:30 | 6.342 | 27.007 | 34.97 | 997.06 | 0.58441
2013-12-09 11:45 | 5.826 | 26.767 | 34.496 | 997.127 | 0.47269
2013-12-09 12:00 | 6.094 | 26.767 | 33.689 | 996.92 | 0.52894
2013-12-09 12:15 | 5.67 | 26.863 | 33.451 | 996.984 | 0.44168
2013-12-09 12:30 | 5.617 | 26.959 | 33.499 | 996.683 | 0.43143
2013-12-09 12:45 | 6.116 | 27.533 | 35.064 | 996.271 | 0.53373
2013-12-09 13:00 | 6.557 | 28.392 | 36.386 | 995.982 | 0.63521
2013-12-09 13:15 | 5.913 | 28.392 | 36.904 | 996.051 | 0.49054
2013-12-09 13:30 | 5.383 | 27.868 | 36.245 | 996.009 | 0.38789
2013-12-09 13:45 | 5.991 | 27.581 | 36.103 | 995.347 | 0.50688
2013-12-09 14:00 | 5.569 | 27.39 | 35.348 | 995.343 | 0.42228
2013-12-09 14:15 | 5.868 | 27.342 | 34.686 | 994.86 | 0.48126
2013-12-09 14:30 | 5.843 | 27.246 | 34.259 | 994.564 | 0.47615
2013-12-09 14:45 | 6.023 | 27.198 | 33.784 | 994.255 | 0.51367
2013-12-09 15:00 | 6.559 | 27.151 | 33.261 | 993.933 | 0.63569
2013-12-09 15:15 | 6.083 | 27.294 | 33.689 | 994.293 | 0.52656
2013-12-09 15:30 | 5.962 | 26.959 | 33.737 | 994.493 | 0.50076
2013-12-09 15:45 | 5.882 | 26.671 | 32.832 | 994.449 | 0.48413
2013-12-09 16:00 | 5.906 | 26.479 | 31.829 | 994.567 | 0.48909
2013-12-09 16:15 | 5.906 | 26.479 | 31.686 | 994.343 | 0.48909
2013-12-09 16:30 | 5.939 | 26.383 | 31.398 | 994.27 | 0.49595
2013-12-09 16:45 | 5.898 | 26.335 | 31.159 | 994.458 | 0.48743
2013-12-09 17:00 | 6.393 | 26.143 | 29.909 | 994.453 | 0.59623
2013-12-09 17:15 | 6.307 | 25.902 | 28.605 | 994.434 | 0.57638
2013-12-09 17:30 | 6.149 | 25.661 | 27.196 | 994.767 | 0.54096
2013-12-09 17:45 | 6.299 | 25.324 | 25.878 | 994.814 | 0.57456
2013-12-09 18:00 | 6.657 | 25.131 | 24.798 | 994.549 | 0.6597
2013-12-09 18:15 | 6.571 | 24.793 | 23.862 | 994.883 | 0.6386
2013-12-09 18:30 | 6.346 | 24.696 | 22.971 | 995.23 | 0.58533
2013-12-09 18:45 | 6.292 | 24.405 | 22.177 | 995.104 | 0.57296
2013-12-09 19:00 | 6.267 | 24.212 | 21.479 | 995.439 | 0.56729
2013-12-09 19:15 | 6.193 | 24.018 | 20.98 | 995.821 | 0.55069
2013-12-09 19:30 | 6.028 | 23.921 | 20.53 | 996.279 | 0.51474
2013-12-09 19:45 | 6.541 | 23.726 | 20.128 | 995.75 | 0.63134
2013-12-09 20:00 | 6.486 | 23.629 | 19.827 | 995.931 | 0.61815
2013-12-09 20:15 | 6.394 | 23.532 | 19.575 | 996.372 | 0.59646
2013-12-09 20:30 | 5.984 | 23.435 | 19.324 | 996.565 | 0.5054
2013-12-09 20:45 | 6.529 | 23.337 | 19.122 | 996.27 | 0.62845
2013-12-09 21:00 | 6.425 | 23.24 | 18.92 | 996.724 | 0.60372
2013-12-09 21:15 | 5.928 | 23.143 | 18.769 | 997.001 | 0.49365
2013-12-09 21:30 | 6.417 | 23.094 | 18.567 | 996.894 | 0.60184
2013-12-09 21:45 | 6.417 | 22.997 | 18.466 | 996.685 | 0.60184
2013-12-09 22:00 | 6.258 | 22.899 | 18.364 | 996.912 | 0.56525
2013-12-09 22:15 | 6.557 | 22.85 | 18.213 | 996.878 | 0.63521
2013-12-09 22:30 | 6.582 | 22.85 | 18.162 | 996.742 | 0.64128
2013-12-09 22:45 | 6.235 | 22.704 | 18.01 | 997.02 | 0.56007
2013-12-09 23:00 | 6.559 | 22.655 | 17.858 | 996.738 | 0.63569
2013-12-09 23:15 | 6.738 | 22.606 | 17.706 | 996.767 | 0.67995
2013-12-09 23:30 | 6.275 | 22.558 | 17.604 | 996.807 | 0.5691
2013-12-09 23:45 | 6.523 | 22.46 | 17.502 | 996.411 | 0.62701
2013-12-10 | 6.482 | 22.46 | 17.401 | 996.451 | 0.6172
2013-12-10 00:15 | 6.65 | 22.411 | 17.35 | 996.378 | 0.65797
2013-12-10 00:30 | 6.55 | 22.362 | 17.248 | 996.231 | 0.63351
2013-12-10 00:45 | 6.182 | 22.265 | 17.197 | 996.719 | 0.54825
2013-12-10 01:00 | 6.645 | 22.265 | 17.147 | 996.209 | 0.65673
2013-12-10 01:15 | 6.451 | 22.216 | 17.096 | 996.323 | 0.60985
2013-12-10 01:30 | 6.378 | 22.216 | 16.994 | 996.114 | 0.59274
2013-12-10 01:45 | 6.479 | 22.118 | 16.892 | 996.03 | 0.61649
2013-12-10 02:00 | 5.959 | 22.02 | 16.841 | 996.33 | 0.50013
2013-12-10 02:15 | 6.52 | 21.971 | 16.739 | 995.872 | 0.62628
2013-12-10 02:30 | 6.588 | 21.971 | 16.688 | 995.861 | 0.64274
2013-12-10 02:45 | 6.125 | 21.873 | 16.637 | 995.601 | 0.5357
2013-12-10 03:00 | 6.042 | 21.873 | 16.637 | 995.851 | 0.51773
2013-12-10 03:15 | 6.562 | 21.824 | 16.637 | 995.601 | 0.63642
2013-12-10 03:30 | 6.408 | 21.824 | 16.586 | 996.089 | 0.59973
2013-12-10 03:45 | 6.245 | 21.775 | 16.535 | 996.452 | 0.56232
2013-12-10 04:00 | 6.871 | 21.726 | 16.484 | 995.818 | 0.71401
2013-12-10 04:15 | 6.658 | 21.677 | 16.433 | 996.119 | 0.65995
2013-12-10 04:30 | 6.303 | 21.726 | 16.433 | 996.43 | 0.57547
2013-12-10 04:45 | 6.132 | 21.628 | 16.382 | 996.669 | 0.53723
2013-12-10 05:00 | 6.428 | 21.579 | 16.331 | 996.471 | 0.60442
2013-12-10 05:15 | 6.467 | 21.53 | 16.229 | 996.636 | 0.61363
2013-12-10 05:30 | 6.399 | 21.432 | 16.024 | 996.718 | 0.59763
2013-12-10 05:45 | 6.244 | 21.334 | 15.87 | 996.997 | 0.5621
2013-12-10 06:00 | 6.051 | 21.334 | 15.819 | 997.298 | 0.51966
2013-12-10 06:15 | 6.675 | 21.285 | 15.717 | 996.778 | 0.66417
2013-12-10 06:30 | 6.474 | 21.285 | 15.614 | 997.255 | 0.6153
2013-12-10 06:45 | 6.691 | 21.236 | 15.512 | 997.359 | 0.66816
2013-12-10 07:00 | 6.495 | 21.187 | 15.409 | 997.587 | 0.6203
2013-12-10 07:15 | 6.24 | 21.187 | 15.409 | 997.836 | 0.5612
2013-12-10 07:30 | 6.107 | 21.236 | 15.717 | 998.211 | 0.53177
2013-12-10 07:45 | 6.61 | 21.432 | 16.28 | 998.08 | 0.64812
2013-12-10 08:00 | 6.332 | 21.628 | 17.35 | 998.435 | 0.58211
2013-12-10 08:15 | 6.694 | 21.922 | 18.567 | 998.764 | 0.66891
2013-12-10 08:30 | 6.238 | 22.167 | 19.978 | 999.145 | 0.56075
2013-12-10 08:45 | 5.722 | 22.802 | 21.828 | 999.638 | 0.45188
2013-12-10 09:00 | 5.772 | 23.094 | 23.269 | 999.545 | 0.46182
2013-12-10 09:15 | 6.22 | 23.24 | 24.158 | 999.448 | 0.55671
2013-12-10 09:30 | 5.778 | 23.775 | 25.976 | 999.771 | 0.46302
2013-12-10 09:45 | 6.331 | 25.083 | 27.731 | 999.336 | 0.58188
2013-12-10 10:00 | 6.598 | 25.806 | 29.812 | 999.552 | 0.64518
2013-12-10 10:15 | 5.9 | 26.383 | 32.451 | 999.416 | 0.48785
2013-12-10 10:30 | 6.728 | 26.863 | 34.543 | 999.203 | 0.67743
2013-12-10 10:45 | 6.294 | 27.294 | 36.15 | 999.364 | 0.57342
2013-12-10 11:00 | 6.52 | 27.533 | 37.233 | 999.076 | 0.62628
2013-12-10 11:15 | 6.486 | 27.294 | 36.622 | 998.67 | 0.61815
2013-12-10 11:30 | 6.201 | 26.719 | 35.112 | 998.535 | 0.55247
2013-12-10 11:45 | 6.485 | 26.575 | 34.543 | 998.139 | 0.61791
2013-12-10 12:00 | 6.397 | 26.575 | 33.689 | 997.608 | 0.59716
2013-12-10 12:15 | 6.023 | 26.671 | 33.404 | 997.847 | 0.51367
2013-12-10 12:30 | 6.716 | 26.767 | 33.261 | 996.873 | 0.67442
2013-12-10 12:45 | 6.495 | 27.342 | 35.064 | 997.335 | 0.6203
2013-12-10 13:00 | 5.952 | 28.106 | 37.045 | 997.464 | 0.49867
2013-12-10 13:15 | 6.134 | 28.011 | 37.139 | 997.3 | 0.53767
2013-12-10 13:30 | 6.752 | 27.677 | 36.48 | 996.945 | 0.68349
2013-12-10 13:45 | 5.984 | 27.438 | 36.292 | 996.584 | 0.5054
2013-12-10 14:00 | 6.086 | 27.342 | 35.301 | 996.331 | 0.52721
2013-12-10 14:15 | 5.931 | 27.294 | 34.496 | 996.126 | 0.49428
2013-12-10 14:30 | 6.219 | 27.198 | 34.069 | 995.579 | 0.55649
2013-12-10 14:45 | 6.519 | 27.151 | 33.499 | 995.433 | 0.62604
2013-12-10 15:00 | 5.729 | 27.198 | 33.356 | 995.834 | 0.45326
2013-12-10 15:15 | 5.283 | 27.294 | 33.832 | 996.143 | 0.37013
2013-12-10 15:30 | 5.842 | 27.198 | 34.069 | 995.891 | 0.47594
2013-12-10 15:45 | 5.99 | 27.103 | 33.689 | 995.481 | 0.50666
2013-12-10 16:00 | 6.081 | 27.007 | 33.499 | 995.182 | 0.52613
2013-12-10 16:15 | 6.223 | 26.767 | 33.166 | 995.222 | 0.55738
2013-12-10 16:30 | 5.931 | 26.575 | 32.498 | 995.426 | 0.49428
2013-12-10 16:45 | 6.283 | 26.383 | 31.734 | 995.168 | 0.57091
2013-12-10 17:00 | 6.466 | 26.191 | 30.39 | 995.075 | 0.6134
2013-12-10 17:15 | 6.556 | 25.95 | 28.75 | 995.221 | 0.63497
2013-12-10 17:30 | 6.392 | 25.71 | 27.245 | 995.279 | 0.596
2013-12-10 17:45 | 6.248 | 25.469 | 26.122 | 995.374 | 0.563
2013-12-10 18:00 | 6.427 | 25.227 | 25.142 | 995.881 | 0.60419
2013-12-10 18:15 | 6.117 | 24.986 | 24.306 | 995.802 | 0.53395
2013-12-10 18:30 | 6.05 | 24.793 | 23.565 | 996.122 | 0.51945
2013-12-10 18:45 | 6.549 | 24.599 | 22.823 | 995.943 | 0.63327
2013-12-10 19:00 | 6.409 | 24.454 | 22.276 | 996.188 | 0.59997
2013-12-10 19:15 | 6.156 | 24.357 | 21.828 | 996.394 | 0.5425
2013-12-10 19:30 | 6.371 | 24.163 | 21.43 | 996.55 | 0.59111
2013-12-10 19:45 | 6.571 | 24.066 | 21.08 | 996.593 | 0.6386
2013-12-10 20:00 | 6.845 | 23.872 | 20.78 | 996.524 | 0.70727
2013-12-10 20:15 | 6.516 | 23.726 | 20.53 | 996.84 | 0.62532
2013-12-10 20:30 | 6.344 | 23.678 | 20.279 | 997.156 | 0.58487
2013-12-10 20:45 | 6.836 | 23.678 | 20.078 | 997.235 | 0.70495
2013-12-10 21:00 | 6.671 | 23.581 | 19.978 | 997.524 | 0.66318
2013-12-10 21:15 | 6.756 | 23.435 | 19.777 | 997.603 | 0.68451
2013-12-10 21:30 | 6.147 | 23.386 | 19.626 | 998.067 | 0.54052
2013-12-10 21:45 | 6.562 | 23.337 | 19.525 | 997.92 | 0.63642
2013-12-10 22:00 | 6.851 | 23.289 | 19.424 | 997.897 | 0.70882
2013-12-10 22:15 | 6.72 | 23.289 | 19.273 | 997.801 | 0.67542
2013-12-10 22:30 | 6.437 | 23.094 | 19.173 | 998.277 | 0.60654
2013-12-10 22:45 | 6.623 | 23.045 | 19.072 | 998.129 | 0.65131
2013-12-10 23:00 | 6.51 | 22.997 | 18.92 | 998.22 | 0.62389
2013-12-10 23:15 | 6.684 | 22.997 | 18.769 | 997.937 | 0.66641
2013-12-10 23:30 | 6.517 | 22.948 | 18.769 | 998.248 | 0.62556
2013-12-10 23:45 | 6.824 | 22.85 | 18.718 | 997.738 | 0.70186
2013-12-11 | 6.403 | 22.85 | 18.668 | 998.039 | 0.59857
2013-12-11 00:15 | 6.397 | 22.802 | 18.516 | 998.192 | 0.59716
2013-12-11 00:30 | 6.833 | 22.655 | 18.364 | 998.096 | 0.70418
2013-12-11 00:45 | 6.544 | 22.655 | 18.263 | 998.323 | 0.63206
2013-12-11 01:00 | 6.919 | 22.655 | 18.263 | 998.011 | 0.72654
2013-12-11 01:15 | 6.253 | 22.558 | 18.213 | 998.062 | 0.56412
2013-12-11 01:30 | 6.617 | 22.509 | 18.111 | 997.853 | 0.64984
2013-12-11 01:45 | 6.749 | 22.509 | 18.061 | 997.78 | 0.68273
2013-12-11 02:00 | 6.642 | 22.411 | 18.01 | 997.955 | 0.65599
2013-12-11 02:15 | 6.766 | 22.362 | 17.959 | 997.757 | 0.68704
2013-12-11 02:30 | 6.697 | 22.362 | 17.959 | 997.321 | 0.66966
2013-12-11 02:45 | 6.555 | 22.362 | 17.908 | 997.684 | 0.63472
2013-12-11 03:00 | 6.416 | 22.265 | 17.858 | 997.61 | 0.60161
2013-12-11 03:15 | 6.892 | 22.216 | 17.858 | 997.236 | 0.71948
2013-12-11 03:30 | 6.859 | 22.216 | 17.807 | 997.101 | 0.71089
2013-12-11 03:45 | 6.813 | 22.216 | 17.756 | 997.089 | 0.69903
2013-12-11 04:00 | 6.186 | 22.167 | 17.706 | 997.515 | 0.54913
2013-12-11 04:15 | 6.628 | 22.118 | 17.655 | 997.005 | 0.65254
2013-12-11 04:30 | 6.459 | 22.069 | 17.604 | 997.43 | 0.61174
2013-12-11 04:45 | 6.247 | 22.069 | 17.502 | 997.47 | 0.56277
2013-12-11 05:00 | 6.418 | 22.069 | 17.502 | 997.47 | 0.60208
2013-12-11 05:15 | 6.035 | 22.069 | 17.452 | 997.958 | 0.51623
2013-12-11 05:30 | 6.189 | 21.971 | 17.401 | 997.822 | 0.5498
2013-12-11 05:45 | 6.522 | 21.922 | 17.35 | 997.811 | 0.62676
2013-12-11 06:00 | 6.191 | 21.922 | 17.35 | 998.247 | 0.55024
2013-12-11 06:15 | 6.573 | 21.922 | 17.35 | 997.874 | 0.63909
2013-12-11 06:30 | 6.639 | 21.873 | 17.299 | 998.237 | 0.65525
2013-12-11 06:45 | 6.926 | 21.922 | 17.248 | 997.976 | 0.72838
2013-12-11 07:00 | 6.336 | 21.922 | 17.299 | 998.61 | 0.58303
2013-12-11 07:15 | 6.297 | 21.922 | 17.502 | 998.592 | 0.5741
2013-12-11 07:30 | 6.509 | 22.069 | 17.858 | 999.231 | 0.62365
2013-12-11 07:45 | 6.624 | 22.265 | 18.567 | 999.201 | 0.65156
2013-12-11 08:00 | 6.252 | 22.509 | 19.676 | 999.388 | 0.5639
2013-12-11 08:15 | 6.483 | 22.802 | 20.88 | 999.229 | 0.61744
2013-12-11 08:30 | 6.559 | 23.094 | 22.127 | 999.334 | 0.63569
2013-12-11 08:45 | 6.598 | 23.581 | 23.714 | 999.278 | 0.64518
2013-12-11 09:00 | 6.524 | 23.823 | 24.946 | 999.454 | 0.62725
2013-12-11 09:15 | 6.403 | 24.115 | 26.025 | 999.471 | 0.59857
2013-12-11 09:30 | 6.268 | 24.454 | 27.731 | 999.524 | 0.56751
2013-12-11 09:45 | 6.549 | 25.179 | 28.605 | 999.557 | 0.63327
2013-12-11 10:00 | 6.494 | 25.902 | 29.957 | 999.527 | 0.62006
2013-12-11 10:15 | 5.61 | 26.575 | 31.686 | 999.782 | 0.43009
2013-12-11 10:30 | 6.484 | 27.246 | 34.022 | 999.382 | 0.61768
2013-12-11 10:45 | 6.112 | 27.772 | 36.009 | 999.578 | 0.53286
2013-12-11 11:00 | 6.17 | 28.011 | 36.951 | 999.568 | 0.54559
2013-12-11 11:15 | 6.289 | 27.629 | 36.245 | 998.95 | 0.57228
2013-12-11 11:30 | 6.689 | 27.103 | 34.78 | 998.951 | 0.66766
2013-12-11 11:45 | 5.846 | 26.959 | 34.306 | 998.704 | 0.47676
2013-12-11 12:00 | 5.521 | 27.055 | 33.689 | 998.671 | 0.41323
2013-12-11 12:15 | 5.928 | 27.198 | 33.451 | 998.109 | 0.49365
2013-12-11 12:30 | 6.098 | 27.294 | 33.404 | 997.535 | 0.52981
2013-12-11 12:45 | 6.213 | 27.82 | 35.112 | 997.534 | 0.55514
2013-12-11 13:00 | 6.162 | 28.392 | 36.669 | 996.93 | 0.54382
2013-12-11 13:15 | 5.927 | 28.345 | 36.857 | 996.915 | 0.49345
2013-12-11 13:30 | 5.989 | 28.059 | 36.386 | 996.733 | 0.50645
2013-12-11 13:45 | 6.709 | 27.916 | 36.292 | 996.584 | 0.67266
2013-12-11 14:00 | 6.29 | 27.82 | 35.443 | 996.055 | 0.5725
2013-12-11 14:15 | 5.83 | 27.772 | 34.686 | 995.924 | 0.4735
2013-12-11 14:30 | 6.114 | 27.629 | 34.259 | 995.752 | 0.53329
2013-12-11 14:45 | 6.538 | 27.581 | 33.832 | 995.205 | 0.63062
2013-12-11 15:00 | 6.469 | 27.677 | 33.546 | 995.257 | 0.61411
2013-12-11 15:15 | 5.907 | 27.629 | 33.737 | 995.618 | 0.48929
2013-12-11 15:30 | 6.336 | 27.486 | 33.689 | 994.856 | 0.58303
2013-12-11 15:45 | 6.168 | 27.438 | 33.642 | 995.281 | 0.54515
2013-12-11 16:00 | 5.764 | 27.342 | 33.737 | 995.243 | 0.46022
2013-12-11 16:15 | 5.43 | 27.151 | 33.499 | 995.433 | 0.39642
2013-12-11 16:30 | 6.347 | 26.911 | 32.498 | 994.488 | 0.58556
2013-12-11 16:45 | 6.278 | 26.767 | 31.59 | 994.944 | 0.56978
2013-12-11 17:00 | 5.893 | 26.527 | 30.438 | 995.275 | 0.4864
2013-12-11 17:15 | 5.729 | 26.239 | 29.088 | 995.369 | 0.45326
2013-12-11 17:30 | 6.211 | 25.902 | 27.683 | 995.202 | 0.5547
2013-12-11 17:45 | 6.174 | 25.758 | 26.758 | 995.345 | 0.54647
2013-12-11 18:00 | 6.011 | 25.613 | 26.074 | 995.05 | 0.51112
2013-12-11 18:15 | 6.096 | 25.469 | 25.486 | 995.466 | 0.52938
2013-12-11 18:30 | 6.157 | 25.227 | 24.798 | 995.36 | 0.54272
2013-12-11 18:45 | 6.06 | 25.034 | 24.158 | 995.766 | 0.5216
2013-12-11 19:00 | 6.382 | 24.793 | 23.565 | 995.685 | 0.59367
2013-12-11 19:15 | 6.155 | 24.696 | 23.07 | 996.315 | 0.54228
2013-12-11 19:30 | 6.525 | 24.502 | 22.674 | 996.095 | 0.62749
2013-12-11 19:45 | 6.273 | 24.405 | 22.276 | 996.188 | 0.56864
2013-12-11 20:00 | 6.513 | 24.308 | 21.978 | 996.304 | 0.6246
2013-12-11 20:15 | 5.802 | 24.163 | 21.679 | 997.107 | 0.46784
2013-12-11 20:30 | 6.143 | 24.163 | 21.529 | 996.885 | 0.53964
2013-12-11 20:45 | 6.328 | 24.066 | 21.38 | 997.224 | 0.58119
2013-12-11 21:00 | 5.586 | 24.066 | 21.18 | 998.176 | 0.42551
2013-12-11 21:15 | 6.071 | 24.018 | 21.03 | 998.016 | 0.52397
2013-12-11 21:30 | 5.778 | 23.921 | 20.88 | 998.543 | 0.46302
2013-12-11 21:45 | 6.179 | 23.823 | 20.73 | 998.445 | 0.54758
2013-12-11 22:00 | 5.905 | 23.726 | 20.58 | 998.785 | 0.48888
2013-12-11 22:15 | 6.245 | 23.678 | 20.479 | 998.824 | 0.56232
2013-12-11 22:30 | 6.266 | 23.629 | 20.379 | 998.614 | 0.56706
2013-12-11 22:45 | 6.353 | 23.629 | 20.279 | 998.528 | 0.58695
2013-12-11 23:00 | 6.619 | 23.581 | 20.279 | 998.528 | 0.65033
2013-12-11 23:15 | 6.076 | 23.532 | 20.279 | 998.591 | 0.52505
2013-12-11 23:30 | 6.352 | 23.483 | 20.179 | 998.692 | 0.58672
2013-12-11 23:45 | 6.082 | 23.435 | 20.128 | 998.993 | 0.52634
2013-12-12 | 6.904 | 23.483 | 20.078 | 998.545 | 0.72261
2013-12-12 00:15 | 5.913 | 23.386 | 20.078 | 998.856 | 0.49054
2013-12-12 00:30 | 6.092 | 23.435 | 19.978 | 998.646 | 0.52851
2013-12-12 00:45 | 6.289 | 23.289 | 19.927 | 998.448 | 0.57228
2013-12-12 01:00 | 6.32 | 23.289 | 19.877 | 998.249 | 0.57936
2013-12-12 01:15 | 6.642 | 23.24 | 19.877 | 998.249 | 0.65599
2013-12-12 01:30 | 5.957 | 23.191 | 19.777 | 998.226 | 0.49971
2013-12-12 01:45 | 6.234 | 23.143 | 19.726 | 998.215 | 0.55985
2013-12-12 02:00 | 5.903 | 23.143 | 19.676 | 998.204 | 0.48847
2013-12-12 02:15 | 6.339 | 23.094 | 19.626 | 997.755 | 0.58372
2013-12-12 02:30 | 6.318 | 23.094 | 19.575 | 998.056 | 0.5789
2013-12-12 02:45 | 6.671 | 23.045 | 19.475 | 997.409 | 0.66318
2013-12-12 03:00 | 6.438 | 22.948 | 19.475 | 997.597 | 0.60678
2013-12-12 03:15 | 6.474 | 23.045 | 19.475 | 997.659 | 0.6153
2013-12-12 03:30 | 6.101 | 22.997 | 19.424 | 997.835 | 0.53046
2013-12-12 03:45 | 6.532 | 22.997 | 19.324 | 997.75 | 0.62917
2013-12-12 04:00 | 6.3 | 22.948 | 19.273 | 997.676 | 0.57478
2013-12-12 04:15 | 6.682 | 22.948 | 19.273 | 997.302 | 0.66592
2013-12-12 04:30 | 6.054 | 22.85 | 19.223 | 997.54 | 0.52031
2013-12-12 04:45 | 6.312 | 22.85 | 19.122 | 997.455 | 0.57752
2013-12-12 05:00 | 6.252 | 22.802 | 19.072 | 997.381 | 0.5639
2013-12-12 05:15 | 6.205 | 22.753 | 19.072 | 997.63 | 0.55336
2013-12-12 05:30 | 6.758 | 22.802 | 18.971 | 997.109 | 0.68501
2013-12-12 05:45 | 6.295 | 22.802 | 19.021 | 997.619 | 0.57364
2013-12-12 06:00 | 5.95 | 22.704 | 19.122 | 998.141 | 0.49825
2013-12-12 06:15 | 5.962 | 22.704 | 19.122 | 998.016 | 0.50076
2013-12-12 06:30 | 5.899 | 22.704 | 19.122 | 998.078 | 0.48764
2013-12-12 06:45 | 6.443 | 22.655 | 19.072 | 997.693 | 0.60796
2013-12-12 07:00 | 6.111 | 22.655 | 19.021 | 998.242 | 0.53264
2013-12-12 07:15 | 6.531 | 22.753 | 19.173 | 998.152 | 0.62893
2013-12-12 07:30 | 5.741 | 22.85 | 19.525 | 998.855 | 0.45564
2013-12-12 07:45 | 5.864 | 22.997 | 19.978 | 999.021 | 0.48044
2013-12-12 08:00 | 6.047 | 23.191 | 20.88 | 998.979 | 0.5188
2013-12-12 08:15 | 6.331 | 23.435 | 22.127 | 999.085 | 0.58188
2013-12-12 08:30 | 5.737 | 23.823 | 23.17 | 999.271 | 0.45485
2013-12-12 08:45 | 5.951 | 24.26 | 24.404 | 999.134 | 0.49846
2013-12-12 09:00 | 5.233 | 24.502 | 25.731 | 999.772 | 0.36143
2013-12-12 09:15 | 5.651 | 24.647 | 26.465 | 999.705 | 0.43799
2013-12-12 09:30 | 6.189 | 25.034 | 27.731 | 999.399 | 0.5498
2013-12-12 09:45 | 6.352 | 25.613 | 28.943 | 999.206 | 0.58672
2013-12-12 10:00 | 5.906 | 26.431 | 30.631 | 999.824 | 0.48909
2013-12-12 10:15 | 6.585 | 27.294 | 32.594 | 999.64 | 0.64201
2013-12-12 10:30 | 6.35 | 27.916 | 34.875 | 999.351 | 0.58626
2013-12-12 10:45 | 6.085 | 28.297 | 36.433 | 999.436 | 0.52699
2013-12-12 11:00 | 6.329 | 28.583 | 37.233 | 999.264 | 0.58142
2013-12-12 11:15 | 6.091 | 28.297 | 36.81 | 999.094 | 0.52829
2013-12-12 11:30 | 6.662 | 27.725 | 35.443 | 998.682 | 0.66094
2013-12-12 11:45 | 7.197 | 27.533 | 34.828 | 998.525 | 0.80174
2013-12-12 12:00 | 5.149 | 27.533 | 34.306 | 998.454 | 0.3471
2013-12-12 12:15 | 6.272 | 27.629 | 33.974 | 998.181 | 0.56842
2013-12-12 12:30 | 5.424 | 27.629 | 33.784 | 997.945 | 0.39532
2013-12-12 12:45 | 6.627 | 28.011 | 34.97 | 997.435 | 0.6523
2013-12-12 13:00 | 6.136 | 28.868 | 36.433 | 997.496 | 0.5381
2013-12-12 13:15 | 5.971 | 28.868 | 36.951 | 997.377 | 0.50266
2013-12-12 13:30 | 6.273 | 28.535 | 36.386 | 996.545 | 0.56864
2013-12-12 13:45 | 5.766 | 28.249 | 36.339 | 996.471 | 0.46062
2013-12-12 14:00 | 6.35 | 28.154 | 35.679 | 995.802 | 0.58626
2013-12-12 14:15 | 5.605 | 28.011 | 34.922 | 995.797 | 0.42913
2013-12-12 14:30 | 5.605 | 27.916 | 34.543 | 995.7 | 0.42913
2013-12-12 14:45 | 5.91 | 27.82 | 34.069 | 995.641 | 0.48992
2013-12-12 15:00 | 6.076 | 27.82 | 33.879 | 995.03 | 0.52505
2013-12-12 15:15 | 5.236 | 27.868 | 34.069 | 995.704 | 0.36195
2013-12-12 15:30 | 5.69 | 27.82 | 34.306 | 995.014 | 0.44559
2013-12-12 15:45 | 6.033 | 27.677 | 33.927 | 994.729 | 0.51581
2013-12-12 16:00 | 5.658 | 27.581 | 33.737 | 995.056 | 0.43935
2013-12-12 16:15 | 5.376 | 27.39 | 33.546 | 995.195 | 0.38663
2013-12-12 16:30 | 5.371 | 27.198 | 32.928 | 995.286 | 0.38574
2013-12-12 16:45 | 5.59 | 27.055 | 32.212 | 995.291 | 0.42627
2013-12-12 17:00 | 5.986 | 26.863 | 31.063 | 994.934 | 0.50582
2013-12-12 17:15 | 5.832 | 26.671 | 29.957 | 995.34 | 0.47391
2013-12-12 17:30 | 5.965 | 26.479 | 28.75 | 995.408 | 0.50139
2013-12-12 17:45 | 5.71 | 26.287 | 27.78 | 995.913 | 0.44951
2013-12-12 18:00 | 5.887 | 26.047 | 27.05 | 995.917 | 0.48516
2013-12-12 18:15 | 5.899 | 25.806 | 26.318 | 995.86 | 0.48764
2013-12-12 18:30 | 5.522 | 25.613 | 25.584 | 996.427 | 0.41342
2013-12-12 18:45 | 5.764 | 25.42 | 24.946 | 996.333 | 0.46022
2013-12-12 19:00 | 5.568 | 25.276 | 24.355 | 996.688 | 0.42209
2013-12-12 19:15 | 5.996 | 25.083 | 23.961 | 996.467 | 0.50793
2013-12-12 19:30 | 6.076 | 24.986 | 23.565 | 996.683 | 0.52505
2013-12-12 19:45 | 5.846 | 24.889 | 23.269 | 996.924 | 0.47676
2013-12-12 20:00 | 6.199 | 24.744 | 22.971 | 996.853 | 0.55202
2013-12-12 20:15 | 5.975 | 24.647 | 22.674 | 997.031 | 0.5035
2013-12-12 20:30 | 5.776 | 24.551 | 22.376 | 997.522 | 0.46262
2013-12-12 20:45 | 5.96 | 24.454 | 22.127 | 997.525 | 0.50034
2013-12-12 21:00 | 6.273 | 24.405 | 21.928 | 997.478 | 0.56864
2013-12-12 21:15 | 5.77 | 24.308 | 21.729 | 997.93 | 0.46142
2013-12-12 21:30 | 5.744 | 24.212 | 21.579 | 998.082 | 0.45624
2013-12-12 21:45 | 5.956 | 24.163 | 21.43 | 997.798 | 0.4995
2013-12-12 22:00 | 6.117 | 24.115 | 21.28 | 998.012 | 0.53395
2013-12-12 22:15 | 6.079 | 24.163 | 21.18 | 998.238 | 0.52569
2013-12-12 22:30 | 6.186 | 24.115 | 21.18 | 998.113 | 0.54913
2013-12-12 22:45 | 5.896 | 24.066 | 21.08 | 998.153 | 0.48702
2013-12-12 23:00 | 6.058 | 24.018 | 21.03 | 998.141 | 0.52117
2013-12-12 23:15 | 6.05 | 23.872 | 20.88 | 997.919 | 0.51945
2013-12-12 23:30 | 5.942 | 23.775 | 20.78 | 998.208 | 0.49657
2013-12-12 23:45 | 6.291 | 23.775 | 20.68 | 997.81 | 0.57273
2013-12-13 | 5.989 | 23.726 | 20.63 | 997.861 | 0.50645
2013-12-13 00:15 | 5.877 | 23.678 | 20.53 | 997.838 | 0.48311
2013-12-13 00:30 | 6.079 | 23.678 | 20.429 | 997.752 | 0.52569
2013-12-13 00:45 | 6.142 | 23.678 | 20.379 | 997.803 | 0.53942
2013-12-13 01:00 | 6.004 | 23.629 | 20.279 | 998.03 | 0.50963
2013-12-13 01:15 | 6.191 | 23.532 | 20.229 | 997.581 | 0.55024
2013-12-13 01:30 | 6.012 | 23.532 | 20.229 | 997.644 | 0.51133
2013-12-13 01:45 | 6.265 | 23.532 | 20.128 | 997.059 | 0.56683
2013-12-13 02:00 | 6.083 | 23.483 | 20.028 | 997.161 | 0.52656
2013-12-13 02:15 | 6.317 | 23.483 | 19.978 | 997.212 | 0.57867
2013-12-13 02:30 | 6.31 | 23.483 | 19.927 | 996.826 | 0.57707
2013-12-13 02:45 | 6.238 | 23.435 | 19.927 | 996.764 | 0.56075
2013-12-13 03:00 | 6.051 | 23.386 | 19.877 | 996.815 | 0.51966
2013-12-13 03:15 | 5.807 | 23.337 | 19.877 | 996.753 | 0.46885
2013-12-13 03:30 | 6.028 | 23.337 | 19.777 | 996.48 | 0.51474
2013-12-13 03:45 | 6.291 | 23.24 | 19.726 | 996.407 | 0.57273
2013-12-13 04:00 | 6.059 | 23.24 | 19.626 | 996.633 | 0.52138
2013-12-13 04:15 | 5.716 | 23.24 | 19.626 | 996.633 | 0.4507
2013-12-13 04:30 | 5.497 | 23.191 | 19.626 | 996.883 | 0.40876
2013-12-13 04:45 | 6.142 | 23.094 | 19.575 | 996.435 | 0.53942
2013-12-13 05:00 | 6.166 | 23.094 | 19.525 | 996.299 | 0.54471
2013-12-13 05:15 | 6.332 | 23.094 | 19.525 | 996.361 | 0.58211
2013-12-13 05:30 | 5.761 | 23.045 | 19.424 | 996.899 | 0.45962
2013-12-13 05:45 | 6.06 | 23.045 | 19.424 | 996.775 | 0.5216
2013-12-13 06:00 | 6.083 | 23.045 | 19.324 | 996.752 | 0.52656
2013-12-13 06:15 | 6.382 | 23.045 | 19.324 | 996.627 | 0.59367
2013-12-13 06:30 | 6.03 | 22.85 | 19.273 | 996.553 | 0.51516
2013-12-13 06:45 | 6.366 | 22.948 | 19.324 | 996.378 | 0.58996
2013-12-13 07:00 | 5.72 | 22.899 | 19.273 | 996.99 | 0.45148
2013-12-13 07:15 | 6.111 | 22.802 | 19.273 | 996.678 | 0.53264
2013-12-13 07:30 | 6.16 | 22.948 | 19.525 | 996.86 | 0.54338
2013-12-13 07:45 | 5.503 | 23.045 | 19.877 | 997.376 | 0.40987
2013-12-13 08:00 | 5.943 | 23.191 | 20.63 | 997.736 | 0.49678
2013-12-13 08:15 | 5.28 | 23.435 | 21.579 | 998.768 | 0.3696
2013-12-13 08:30 | 6.053 | 23.775 | 22.574 | 998.38 | 0.52009
2013-12-13 08:45 | 5.506 | 24.26 | 23.714 | 998.841 | 0.41043
2013-12-13 09:00 | 5.638 | 24.551 | 24.995 | 998.779 | 0.43548
2013-12-13 09:15 | 6.384 | 24.696 | 26.074 | 998.671 | 0.59413
2013-12-13 09:30 | 5.885 | 25.179 | 27.974 | 999.085 | 0.48475
2013-12-13 09:45 | 5.547 | 25.661 | 29.137 | 999.005 | 0.41812
2013-12-13 10:00 | 5.934 | 26.431 | 30.919 | 998.898 | 0.4949
2013-12-13 10:15 | 6.152 | 27.055 | 32.832 | 998.951 | 0.54162
2013-12-13 10:30 | 6.063 | 27.677 | 34.828 | 998.463 | 0.52224
2013-12-13 10:45 | 6.29 | 28.011 | 36.009 | 998.327 | 0.5725
2013-12-13 11:00 | 6.292 | 28.249 | 36.48 | 998.259 | 0.57296
2013-12-13 11:15 | 6.343 | 27.82 | 36.15 | 997.799 | 0.58464
2013-12-13 11:30 | 5.688 | 27.486 | 34.733 | 997.625 | 0.4452
2013-12-13 11:45 | 5.984 | 27.39 | 34.022 | 997.63 | 0.5054
2013-12-13 12:00 | 6.993 | 27.486 | 33.546 | 996.57 | 0.74612
2013-12-13 12:15 | 6.439 | 27.533 | 33.309 | 996.572 | 0.60701
2013-12-13 12:30 | 5.75 | 27.677 | 33.309 | 996.635 | 0.45743
2013-12-13 12:45 | 6.079 | 28.011 | 34.638 | 996.287 | 0.52569
2013-12-13 13:00 | 5.999 | 28.631 | 35.962 | 996.125 | 0.50857
2013-12-13 13:15 | 5.873 | 28.726 | 36.292 | 995.896 | 0.48228
2013-12-13 13:30 | 5.922 | 28.488 | 35.584 | 995.466 | 0.49241
2013-12-13 13:45 | 6.358 | 28.345 | 35.631 | 994.977 | 0.5881
2013-12-13 14:00 | 5.652 | 28.345 | 35.159 | 995.107 | 0.43819
2013-12-13 14:15 | 5.226 | 28.297 | 34.591 | 994.774 | 0.36023
2013-12-13 14:30 | 5.95 | 28.297 | 34.259 | 994.626 | 0.49825
2013-12-13 14:45 | 6.381 | 28.297 | 33.927 | 994.542 | 0.59344
2013-12-13 15:00 | 5.762 | 28.154 | 33.499 | 994.244 | 0.45982
2013-12-13 15:15 | 5.223 | 27.963 | 33.023 | 994.185 | 0.35971
2013-12-13 15:30 | 6.071 | 27.963 | 33.118 | 994.084 | 0.52397
2013-12-13 15:45 | 5.83 | 27.963 | 33.213 | 993.984 | 0.4735
2013-12-13 16:00 | 6.056 | 27.82 | 33.356 | 993.645 | 0.52074
2013-12-13 16:15 | 5.665 | 27.725 | 33.404 | 993.595 | 0.44071
2013-12-13 16:30 | 6.133 | 27.533 | 33.071 | 993.447 | 0.53745
2013-12-13 16:45 | 5.761 | 27.39 | 32.546 | 993.75 | 0.45962
2013-12-13 17:00 | 5.385 | 27.198 | 31.638 | 994.206 | 0.38825
2013-12-13 17:15 | 5.708 | 26.959 | 30.438 | 993.9 | 0.44912
2013-12-13 17:30 | 6.138 | 26.719 | 29.185 | 993.769 | 0.53854
2013-12-13 17:45 | 6.136 | 26.479 | 28.168 | 993.949 | 0.5381
2013-12-13 18:00 | 5.966 | 26.335 | 27.342 | 994.054 | 0.5016
2013-12-13 18:15 | 5.833 | 26.143 | 26.611 | 994.496 | 0.47411
2013-12-13 18:30 | 6.009 | 25.902 | 25.878 | 994.502 | 0.51069
2013-12-13 18:45 | 5.928 | 25.758 | 25.29 | 994.856 | 0.49365
2013-12-13 19:00 | 5.771 | 25.613 | 24.749 | 995.286 | 0.46162
2013-12-13 19:15 | 6.02 | 25.42 | 24.306 | 995.24 | 0.51303
2013-12-13 19:30 | 5.886 | 25.324 | 24.01 | 995.106 | 0.48496
2013-12-13 19:45 | 5.858 | 25.324 | 23.763 | 995.358 | 0.47921
2013-12-13 20:00 | 6.207 | 25.227 | 23.516 | 995.423 | 0.55381
2013-12-13 20:15 | 6.388 | 25.179 | 23.368 | 995.45 | 0.59507
2013-12-13 20:30 | 5.809 | 25.083 | 23.219 | 995.976 | 0.46925
2013-12-13 20:45 | 6.041 | 25.034 | 23.07 | 996.065 | 0.51752
2013-12-13 21:00 | 5.984 | 24.938 | 22.872 | 996.08 | 0.5054
2013-12-13 21:15 | 5.885 | 24.889 | 22.773 | 996.493 | 0.48475
2013-12-13 21:30 | 5.964 | 24.841 | 22.624 | 996.395 | 0.50118
2013-12-13 21:45 | 6.003 | 24.744 | 22.475 | 996.484 | 0.50942
2013-12-13 22:00 | 6.152 | 24.696 | 22.376 | 996.711 | 0.54162
2013-12-13 22:15 | 6.194 | 24.647 | 22.326 | 996.761 | 0.55091
2013-12-13 22:30 | 5.881 | 24.647 | 22.276 | 997.124 | 0.48393
2013-12-13 22:45 | 5.866 | 24.599 | 22.227 | 997.174 | 0.48085
2013-12-13 23:00 | 6.127 | 24.696 | 22.425 | 996.847 | 0.53613
2013-12-13 23:15 | 5.725 | 24.744 | 22.674 | 997.093 | 0.45247
2013-12-13 23:30 | 6.288 | 24.793 | 22.773 | 996.618 | 0.57205
2013-12-13 23:45 | 6.327 | 24.793 | 22.823 | 996.692 | 0.58096
2013-12-14 | 6.333 | 24.793 | 22.823 | 996.63 | 0.58234
2013-12-14 00:15 | 6.148 | 24.744 | 22.872 | 996.454 | 0.54074
2013-12-14 00:30 | 5.938 | 24.744 | 22.922 | 996.716 | 0.49574
2013-12-14 00:45 | 5.604 | 24.696 | 22.872 | 997.078 | 0.42894
2013-12-14 01:00 | 5.741 | 24.744 | 22.971 | 996.853 | 0.45564
2013-12-14 01:15 | 5.929 | 24.793 | 23.021 | 996.802 | 0.49386
2013-12-14 01:30 | 5.865 | 24.793 | 23.021 | 996.865 | 0.48064
2013-12-14 01:45 | 6.116 | 24.696 | 22.971 | 996.353 | 0.53373
2013-12-14 02:00 | 6.386 | 24.647 | 22.872 | 995.955 | 0.5946
2013-12-14 02:15 | 6.148 | 24.599 | 22.773 | 996.056 | 0.54074
2013-12-14 02:30 | 5.841 | 24.599 | 22.674 | 995.908 | 0.47574
2013-12-14 02:45 | 6.468 | 24.551 | 22.574 | 995.385 | 0.61387
2013-12-14 03:00 | 5.745 | 24.502 | 22.425 | 995.849 | 0.45643
2013-12-14 03:15 | 6.315 | 24.454 | 22.326 | 995.326 | 0.57821
2013-12-14 03:30 | 6.508 | 24.405 | 22.177 | 995.228 | 0.62341
2013-12-14 03:45 | 5.834 | 24.308 | 22.028 | 995.568 | 0.47432
2013-12-14 04:00 | 6.005 | 24.308 | 22.028 | 995.568 | 0.50984
2013-12-14 04:15 | 6.549 | 24.357 | 22.077 | 995.392 | 0.63327
2013-12-14 04:30 | 5.997 | 24.357 | 22.177 | 995.54 | 0.50815
2013-12-14 04:45 | 5.771 | 24.308 | 22.077 | 995.517 | 0.46162
2013-12-14 05:00 | 6.561 | 24.212 | 21.928 | 994.982 | 0.63618
2013-12-14 05:15 | 5.953 | 24.212 | 21.779 | 995.634 | 0.49888
2013-12-14 05:30 | 6.019 | 24.163 | 21.629 | 995.661 | 0.51282
2013-12-14 05:45 | 5.93 | 24.163 | 21.679 | 995.86 | 0.49407
2013-12-14 06:00 | 5.639 | 24.163 | 21.779 | 996.257 | 0.43567
2013-12-14 06:15 | 6.363 | 24.212 | 21.928 | 995.794 | 0.58926
2013-12-14 06:30 | 6.509 | 24.308 | 22.077 | 995.579 | 0.62365
2013-12-14 06:45 | 5.909 | 24.26 | 22.177 | 996.539 | 0.48971
2013-12-14 07:00 | 6.841 | 24.308 | 22.227 | 995.926 | 0.70624
2013-12-14 07:15 | 6.167 | 24.308 | 22.227 | 996.363 | 0.54493
2013-12-14 07:30 | 6.291 | 24.308 | 22.475 | 996.859 | 0.57273
2013-12-14 07:45 | 6.309 | 24.454 | 22.922 | 996.903 | 0.57684
2013-12-14 08:00 | 6.388 | 24.647 | 23.615 | 997.132 | 0.59507
2013-12-14 08:15 | 6.238 | 24.744 | 24.158 | 997.264 | 0.56075
2013-12-14 08:30 | 6.695 | 24.889 | 24.749 | 997.158 | 0.66916
2013-12-14 08:45 | 6.34 | 25.034 | 25.093 | 997.68 | 0.58395
2013-12-14 09:00 | 6.365 | 25.227 | 25.682 | 998.075 | 0.58972
2013-12-14 09:15 | 5.919 | 25.227 | 25.78 | 998.286 | 0.49178
2013-12-14 09:30 | 5.969 | 25.71 | 27.537 | 998.163 | 0.50223
2013-12-14 09:45 | 6.116 | 26.383 | 28.798 | 997.857 | 0.53373
2013-12-14 10:00 | 6.247 | 26.959 | 30.294 | 997.863 | 0.56277
2013-12-14 10:15 | 5.642 | 27.294 | 31.973 | 998.543 | 0.43625
2013-12-14 10:30 | 5.831 | 27.772 | 33.689 | 997.608 | 0.47371
2013-12-14 10:45 | 6.639 | 28.011 | 34.496 | 998.378 | 0.65525
2013-12-14 11:00 | 5.372 | 28.011 | 34.543 | 998.327 | 0.38592
2013-12-14 11:15 | 6.001 | 28.059 | 34.686 | 997.676 | 0.50899
2013-12-14 11:30 | 5.591 | 27.772 | 34.022 | 997.505 | 0.42646
2013-12-14 11:45 | 6.642 | 27.772 | 33.879 | 997.094 | 0.65599
2013-12-14 12:00 | 6.605 | 27.82 | 33.642 | 996.532 | 0.6469
2013-12-14 12:15 | 6.288 | 28.011 | 33.737 | 996.307 | 0.57205
2013-12-14 12:30 | 6.499 | 28.154 | 33.927 | 996.105 | 0.62125
2013-12-14 12:45 | 6.697 | 28.297 | 34.97 | 996.31 | 0.66966
2013-12-14 13:00 | 6.353 | 29.059 | 36.48 | 995.568 | 0.58695
2013-12-14 13:15 | 5.946 | 29.154 | 36.857 | 995.726 | 0.49741
2013-12-14 13:30 | 5.808 | 28.916 | 36.622 | 995.479 | 0.46905
2013-12-14 13:45 | 6.363 | 28.535 | 35.584 | 995.278 | 0.58926
2013-12-14 14:00 | 7.398 | 28.297 | 34.496 | 994.499 | 0.85889
2013-12-14 14:15 | 5.435 | 28.583 | 34.733 | 994.748 | 0.39733
2013-12-14 14:30 | 5.452 | 28.392 | 34.449 | 994.425 | 0.40044
2013-12-14 14:45 | 4.288 | 28.345 | 34.117 | 994.59 | 0.21968
2013-12-14 15:00 | 5.651 | 28.202 | 33.784 | 994.317 | 0.43799
2013-12-14 15:15 | 4.992 | 28.249 | 34.117 | 994.59 | 0.32125
2013-12-14 15:30 | 5.928 | 28.059 | 33.974 | 993.928 | 0.49365
2013-12-14 15:45 | 6.064 | 28.011 | 33.499 | 993.494 | 0.52246
2013-12-14 16:00 | 5.708 | 27.916 | 33.213 | 993.859 | 0.44912
2013-12-14 16:15 | 6.117 | 27.82 | 33.023 | 993.81 | 0.53395
2013-12-14 16:30 | 6.607 | 27.772 | 33.023 | 993.31 | 0.64739
2013-12-14 16:45 | 5.716 | 27.581 | 32.451 | 994.101 | 0.4507
2013-12-14 17:00 | 5.746 | 27.39 | 31.159 | 994.271 | 0.45663
2013-12-14 17:15 | 5.738 | 27.246 | 30.631 | 994.386 | 0.45504
2013-12-14 17:30 | 6.282 | 27.103 | 29.668 | 994.016 | 0.57069
2013-12-14 17:45 | 5.871 | 26.815 | 28.75 | 994.408 | 0.48187
2013-12-14 18:00 | 6.231 | 26.527 | 27.78 | 994.101 | 0.55917
2013-12-14 18:15 | 5.927 | 26.383 | 27.05 | 994.731 | 0.49345
2013-12-14 18:30 | 5.868 | 26.287 | 26.513 | 994.972 | 0.48126
2013-12-14 18:45 | 5.838 | 26.095 | 25.927 | 995.201 | 0.47513
2013-12-14 19:00 | 6.064 | 25.95 | 25.437 | 995.142 | 0.52246
2013-12-14 19:15 | 6.219 | 25.806 | 24.995 | 995.658 | 0.55649
2013-12-14 19:30 | 6.072 | 25.71 | 24.601 | 995.873 | 0.52418
2013-12-14 19:45 | 6.409 | 25.613 | 24.306 | 995.614 | 0.59997
2013-12-14 20:00 | 6.175 | 25.565 | 24.059 | 995.992 | 0.54669
2013-12-14 20:15 | 6.383 | 25.42 | 23.862 | 996.006 | 0.5939
2013-12-14 20:30 | 6.297 | 25.372 | 23.714 | 996.407 | 0.5741
2013-12-14 20:45 | 6.025 | 25.324 | 23.516 | 997.046 | 0.5141
2013-12-14 21:00 | 5.536 | 25.227 | 23.417 | 997.708 | 0.41605
2013-12-14 21:15 | 6.12 | 25.227 | 23.269 | 997.36 | 0.5346
2013-12-14 21:30 | 6.434 | 25.131 | 23.17 | 996.9 | 0.60584
2013-12-14 21:45 | 5.876 | 25.083 | 23.021 | 997.426 | 0.4829
2013-12-14 22:00 | 6.14 | 25.034 | 22.971 | 997.539 | 0.53898
2013-12-14 22:15 | 5.952 | 24.986 | 22.872 | 997.702 | 0.49867
2013-12-14 22:30 | 6.102 | 24.938 | 22.773 | 997.928 | 0.53068
2013-12-14 22:45 | 5.657 | 24.938 | 22.823 | 998.252 | 0.43916
2013-12-14 23:00 | 5.924 | 24.938 | 22.773 | 997.991 | 0.49282
2013-12-14 23:15 | 6.099 | 24.889 | 22.674 | 997.405 | 0.53003
2013-12-14 23:30 | 6.326 | 24.841 | 22.674 | 997.218 | 0.58073
2013-12-14 23:45 | 5.958 | 24.841 | 22.674 | 996.906 | 0.49992
2013-12-15 | 5.996 | 24.841 | 22.674 | 997.093 | 0.50793
2013-12-15 00:15 | 5.745 | 24.793 | 22.624 | 997.206 | 0.45643
2013-12-15 00:30 | 5.891 | 24.793 | 22.624 | 997.456 | 0.48599
2013-12-15 00:45 | 6.109 | 24.793 | 22.674 | 996.906 | 0.5322
2013-12-15 01:00 | 5.653 | 24.841 | 22.723 | 996.98 | 0.43838
2013-12-15 01:15 | 6.358 | 24.793 | 22.773 | 996.493 | 0.5881
2013-12-15 01:30 | 6.151 | 24.841 | 22.872 | 996.829 | 0.5414
2013-12-15 01:45 | 5.677 | 24.889 | 23.021 | 996.865 | 0.44305
2013-12-15 02:00 | 6.233 | 24.889 | 23.12 | 996.264 | 0.55962
2013-12-15 02:15 | 5.927 | 24.889 | 23.12 | 996.451 | 0.49345
2013-12-15 02:30 | 5.393 | 24.889 | 23.12 | 996.638 | 0.3897
2013-12-15 02:45 | 6.091 | 24.841 | 23.07 | 995.878 | 0.52829
2013-12-15 03:00 | 5.824 | 24.841 | 23.07 | 996.252 | 0.47229
2013-12-15 03:15 | 6.34 | 24.841 | 23.07 | 995.691 | 0.58395
2013-12-15 03:30 | 5.852 | 24.889 | 23.12 | 996.077 | 0.47798
2013-12-15 03:45 | 6.151 | 24.889 | 23.17 | 995.839 | 0.5414
2013-12-15 04:00 | 5.789 | 24.889 | 23.219 | 995.913 | 0.46522
2013-12-15 04:15 | 6.035 | 24.841 | 23.12 | 995.765 | 0.51623
2013-12-15 04:30 | 5.949 | 24.793 | 23.07 | 995.94 | 0.49804
2013-12-15 04:45 | 6.138 | 24.744 | 23.021 | 995.679 | 0.53854
2013-12-15 05:00 | 6.003 | 24.744 | 22.922 | 995.53 | 0.50942
2013-12-15 05:15 | 5.918 | 24.696 | 22.922 | 996.154 | 0.49158
2013-12-15 05:30 | 6.16 | 24.696 | 22.971 | 996.478 | 0.54338
2013-12-15 05:45 | 5.93 | 24.793 | 23.07 | 996.128 | 0.49407
2013-12-15 06:00 | 5.835 | 24.793 | 23.12 | 996.389 | 0.47452
2013-12-15 06:15 | 6.168 | 24.841 | 23.17 | 996.026 | 0.54515
2013-12-15 06:30 | 5.791 | 24.793 | 23.17 | 996.151 | 0.46563
2013-12-15 06:45 | 6.314 | 24.793 | 23.219 | 995.976 | 0.57798
2013-12-15 07:00 | 5.862 | 24.793 | 23.269 | 996.362 | 0.48003
2013-12-15 07:15 | 6.017 | 24.841 | 23.318 | 996.624 | 0.51239
2013-12-15 07:30 | 5.955 | 24.841 | 23.417 | 996.46 | 0.49929
2013-12-15 07:45 | 5.952 | 24.889 | 23.565 | 996.933 | 0.49867
2013-12-15 08:00 | 6.42 | 24.938 | 23.763 | 996.606 | 0.60255
2013-12-15 08:15 | 5.985 | 24.986 | 23.961 | 997.278 | 0.50561
2013-12-15 08:30 | 5.832 | 25.083 | 24.257 | 997.413 | 0.47391
2013-12-15 08:45 | 6.263 | 25.131 | 24.552 | 997.235 | 0.56638
2013-12-15 09:00 | 6.04 | 25.227 | 24.847 | 997.495 | 0.5173
2013-12-15 09:15 | 6.339 | 25.42 | 25.437 | 997.452 | 0.58372
2013-12-15 09:30 | 4.966 | 25.565 | 25.878 | 998.186 | 0.31708
2013-12-15 09:45 | 5.68 | 25.661 | 26.22 | 997.584 | 0.44363
2013-12-15 10:00 | 5.966 | 25.758 | 26.562 | 997.232 | 0.5016
2013-12-15 10:15 | 5.909 | 25.998 | 27.147 | 997.503 | 0.48971
2013-12-15 10:30 | 5.678 | 26.095 | 27.44 | 997.826 | 0.44324
2013-12-15 10:45 | 5.368 | 26.143 | 27.537 | 998.038 | 0.3852
2013-12-15 11:00 | 5.957 | 26.335 | 27.926 | 997.824 | 0.49971
2013-12-15 11:15 | 6.207 | 26.623 | 28.508 | 997.533 | 0.55381
2013-12-15 11:30 | 5.657 | 26.815 | 29.137 | 997.818 | 0.43916
2013-12-15 11:45 | 5.407 | 27.007 | 29.909 | 997.64 | 0.39223
2013-12-15 12:00 | 5.836 | 27.151 | 30.486 | 997.224 | 0.47472
2013-12-15 12:15 | 6.043 | 27.055 | 30.486 | 997.037 | 0.51795
2013-12-15 12:30 | 5.729 | 27.151 | 30.679 | 996.711 | 0.45326
2013-12-15 12:45 | 5.849 | 27.246 | 30.919 | 996.522 | 0.47737
2013-12-15 13:00 | 5.302 | 27.246 | 31.015 | 996.609 | 0.37347
2013-12-15 13:15 | 5.527 | 27.294 | 30.967 | 996.41 | 0.41436
2013-12-15 13:30 | 5.785 | 27.103 | 30.39 | 996.075 | 0.46442
2013-12-15 13:45 | 5.749 | 27.007 | 30.102 | 995.564 | 0.45723
2013-12-15 14:00 | 5.5 | 27.246 | 30.583 | 995.124 | 0.40932
2013-12-15 14:15 | 5.073 | 27.39 | 30.967 | 995.66 | 0.33444
2013-12-15 14:30 | 5.131 | 27.246 | 30.775 | 995.486 | 0.34408
2013-12-15 14:45 | 6.142 | 27.055 | 30.246 | 994.413 | 0.53942
2013-12-15 15:00 | 5.705 | 26.863 | 29.668 | 994.703 | 0.44853
2013-12-15 15:15 | 5.768 | 26.863 | 29.378 | 994.193 | 0.46102
2013-12-15 15:30 | 6.001 | 26.959 | 29.475 | 994.342 | 0.50899
2013-12-15 15:45 | 5.815 | 27.055 | 29.812 | 994.678 | 0.47046
2013-12-15 16:00 | 5.6 | 27.103 | 29.812 | 994.74 | 0.42818
2013-12-15 16:15 | 5.696 | 26.959 | 29.571 | 994.304 | 0.44676
2013-12-15 16:30 | 5.555 | 26.815 | 29.282 | 994.606 | 0.41963
2013-12-15 16:45 | 5.982 | 26.719 | 28.798 | 994.483 | 0.50497
2013-12-15 17:00 | 5.474 | 26.623 | 28.508 | 994.66 | 0.4045
2013-12-15 17:15 | 5.672 | 26.527 | 28.217 | 994.649 | 0.44207
2013-12-15 17:30 | 5.679 | 26.431 | 27.828 | 994.489 | 0.44344
2013-12-15 17:45 | 5.96 | 26.335 | 27.391 | 994.566 | 0.50034
2013-12-15 18:00 | 6.193 | 26.191 | 26.953 | 994.894 | 0.55069
2013-12-15 18:15 | 5.869 | 25.998 | 26.367 | 995.185 | 0.48146
2013-12-15 18:30 | 6.37 | 25.854 | 25.829 | 994.24 | 0.59088
2013-12-15 18:45 | 5.844 | 25.71 | 25.339 | 994.806 | 0.47635
2013-12-15 19:00 | 5.74 | 25.613 | 24.847 | 995.372 | 0.45544
2013-12-15 19:15 | 6.242 | 25.517 | 24.503 | 995.85 | 0.56165
2013-12-15 19:30 | 6.152 | 25.42 | 24.207 | 995.84 | 0.54162
2013-12-15 19:45 | 6.037 | 25.324 | 23.961 | 995.968 | 0.51666
2013-12-15 20:00 | 5.91 | 25.227 | 23.763 | 996.107 | 0.48992
2013-12-15 20:15 | 5.902 | 25.227 | 23.615 | 996.508 | 0.48826
2013-12-15 20:30 | 6.019 | 25.179 | 23.467 | 996.597 | 0.51282
2013-12-15 20:45 | 6.201 | 25.131 | 23.417 | 996.96 | 0.55247
2013-12-15 21:00 | 6.028 | 25.131 | 23.368 | 997.073 | 0.51474
2013-12-15 21:15 | 6.156 | 25.131 | 23.417 | 997.396 | 0.5425
2013-12-15 21:30 | 5.898 | 25.179 | 23.516 | 997.67 | 0.48743
2013-12-15 21:45 | 6.134 | 25.179 | 23.565 | 997.495 | 0.53767
2013-12-15 22:00 | 6.335 | 25.131 | 23.467 | 997.221 | 0.5828
2013-12-15 22:15 | 5.93 | 25.083 | 23.368 | 997.821 | 0.49407
2013-12-15 22:30 | 6.026 | 25.083 | 23.417 | 997.896 | 0.51431
2013-12-15 22:45 | 6.103 | 25.083 | 23.467 | 997.596 | 0.5309
2013-12-15 23:00 | 5.882 | 25.083 | 23.516 | 997.42 | 0.48413
2013-12-15 23:15 | 5.79 | 25.034 | 23.467 | 997.658 | 0.46542
2013-12-15 23:30 | 6.381 | 25.034 | 23.368 | 997.135 | 0.59344
2013-12-15 23:45 | 5.989 | 24.986 | 23.269 | 997.61 | 0.50645
2013-12-16 | 6.021 | 24.986 | 23.269 | 997.86 | 0.51324
2013-12-16 00:15 | 5.824 | 24.986 | 23.318 | 997.997 | 0.47229
2013-12-16 00:30 | 6.26 | 25.034 | 23.417 | 997.646 | 0.5657
2013-12-16 00:45 | 7.761 | 24.889 | 23.318 | 997.684 | 0.96816
2013-12-16 01:00 | 6.939 | 24.889 | 23.17 | 997.649 | 0.7318
2013-12-16 01:15 | 6.355 | 24.793 | 23.07 | 997.563 | 0.58741
2013-12-16 01:30 | 6.079 | 24.744 | 23.021 | 997.364 | 0.52569
2013-12-16 01:45 | 6.141 | 24.744 | 22.922 | 997.527 | 0.5392
2013-12-16 02:00 | 6.539 | 24.696 | 22.773 | 997.117 | 0.63086
2013-12-16 02:15 | 6.563 | 24.696 | 22.674 | 996.532 | 0.63666
2013-12-16 02:30 | 6.506 | 24.696 | 22.624 | 996.083 | 0.62293
2013-12-16 02:45 | 6.203 | 24.647 | 22.475 | 996.36 | 0.55291
2013-12-16 03:00 | 6.176 | 24.599 | 22.475 | 995.861 | 0.54692
2013-12-16 03:15 | 6.647 | 24.599 | 22.425 | 995.287 | 0.65723
2013-12-16 03:30 | 6.11 | 24.551 | 22.425 | 995.287 | 0.53242
2013-12-16 03:45 | 6.032 | 24.551 | 22.326 | 995.139 | 0.51559
2013-12-16 04:00 | 6.265 | 24.502 | 22.276 | 995.564 | 0.56683
2013-12-16 04:15 | 7.039 | 24.454 | 22.227 | 995.178 | 0.75846
2013-12-16 04:30 | 6.382 | 24.454 | 22.127 | 995.653 | 0.59367
2013-12-16 04:45 | 6.475 | 24.454 | 22.028 | 995.505 | 0.61553
2013-12-16 05:00 | 5.723 | 24.405 | 22.028 | 995.942 | 0.45208
2013-12-16 05:15 | 5.627 | 24.405 | 22.028 | 995.755 | 0.43336
2013-12-16 05:30 | 5.659 | 24.405 | 21.978 | 995.556 | 0.43954
2013-12-16 05:45 | 5.923 | 24.357 | 21.928 | 995.669 | 0.49261
2013-12-16 06:00 | 5.993 | 24.357 | 21.928 | 995.544 | 0.5073
2013-12-16 06:15 | 6.407 | 24.357 | 21.928 | 994.858 | 0.5995
2013-12-16 06:30 | 6.312 | 24.26 | 21.779 | 995.135 | 0.57752
2013-12-16 06:45 | 5.63 | 24.26 | 21.729 | 995.747 | 0.43393
2013-12-16 07:00 | 6.418 | 24.26 | 21.679 | 995.423 | 0.60208
2013-12-16 07:15 | 5.602 | 24.212 | 21.729 | 996.371 | 0.42856
2013-12-16 07:30 | 6.306 | 24.26 | 21.828 | 996.207 | 0.57615
2013-12-16 07:45 | 6.061 | 24.308 | 21.978 | 996.242 | 0.52181
2013-12-16 08:00 | 6.227 | 24.357 | 22.326 | 996.324 | 0.55828
2013-12-16 08:15 | 5.919 | 24.599 | 23.368 | 997.01 | 0.49178
2013-12-16 08:30 | 5.784 | 24.841 | 24.207 | 996.964 | 0.46422
2013-12-16 08:45 | 5.82 | 25.179 | 25.29 | 997.353 | 0.47148
2013-12-16 09:00 | 5.902 | 25.372 | 25.878 | 997.186 | 0.48826
2013-12-16 09:15 | 5.665 | 25.661 | 26.953 | 997.766 | 0.44071
2013-12-16 09:30 | 6.332 | 25.95 | 27.974 | 997.461 | 0.58211
2013-12-16 09:45 | 6.049 | 26.047 | 28.023 | 997.723 | 0.51923
2013-12-16 10:00 | 5.632 | 26.335 | 29.04 | 997.918 | 0.43432
2013-12-16 10:15 | 5.737 | 26.383 | 29.137 | 997.443 | 0.45485
2013-12-16 10:30 | 6.04 | 26.335 | 29.04 | 997.294 | 0.5173
2013-12-16 10:45 | 6.002 | 26.335 | 28.943 | 997.331 | 0.5092
2013-12-16 11:00 | 5.896 | 26.383 | 28.895 | 997.007 | 0.48702
2013-12-16 11:15 | 6.473 | 26.719 | 29.716 | 996.528 | 0.61506
2013-12-16 11:30 | 6.584 | 27.007 | 30.486 | 996.037 | 0.64177
2013-12-16 11:45 | 6.095 | 27.151 | 31.063 | 996.184 | 0.52916
2013-12-16 12:00 | 5.522 | 27.294 | 31.111 | 996.134 | 0.41342
2013-12-16 12:15 | 5.704 | 27.486 | 31.638 | 995.644 | 0.44833
2013-12-16 12:30 | 6.105 | 27.629 | 31.638 | 995.144 | 0.53133
2013-12-16 12:45 | 5.484 | 27.772 | 32.498 | 995.364 | 0.40635
2013-12-16 13:00 | 5.987 | 27.868 | 32.594 | 994.576 | 0.50603
2013-12-16 13:15 | 6.223 | 27.963 | 32.975 | 994.048 | 0.55738
2013-12-16 13:30 | 5.871 | 27.82 | 32.594 | 994.388 | 0.48187
2013-12-16 13:45 | 6.343 | 27.82 | 32.546 | 993.813 | 0.58464
2013-12-16 14:00 | 6.209 | 27.963 | 32.785 | 994.062 | 0.55425
2013-12-16 14:15 | 6.012 | 27.963 | 32.785 | 993.749 | 0.51133
2013-12-16 14:30 | 5.703 | 27.868 | 32.642 | 993.337 | 0.44814
2013-12-16 14:45 | 5.937 | 27.725 | 32.164 | 993.215 | 0.49553
2013-12-16 15:00 | 6.277 | 27.39 | 31.063 | 992.684 | 0.56955
2013-12-16 15:15 | 6.163 | 27.581 | 31.159 | 992.708 | 0.54404
2013-12-16 15:30 | 6.255 | 27.581 | 31.638 | 992.956 | 0.56457
2013-12-16 15:45 | 6.347 | 27.39 | 31.015 | 992.672 | 0.58556
2013-12-16 16:00 | 6.221 | 27.198 | 30.198 | 992.714 | 0.55693
2013-12-16 16:15 | 6.335 | 27.103 | 29.571 | 992.617 | 0.5828
2013-12-16 16:30 | 6.31 | 27.151 | 29.427 | 992.83 | 0.57707
2013-12-16 16:45 | 6.453 | 27.246 | 30.535 | 992.674 | 0.61032
2013-12-16 17:00 | 5.77 | 27.198 | 30.775 | 993.548 | 0.46142
2013-12-16 17:15 | 6.325 | 26.959 | 29.957 | 992.902 | 0.5805
2013-12-16 17:30 | 5.931 | 26.815 | 28.992 | 993.283 | 0.49428
2013-12-16 17:45 | 6.597 | 26.671 | 28.217 | 992.962 | 0.64494
2013-12-16 18:00 | 6.798 | 26.527 | 27.585 | 992.929 | 0.69519
2013-12-16 18:15 | 6.422 | 26.335 | 26.806 | 993.046 | 0.60302
2013-12-16 18:30 | 5.836 | 26.143 | 26.122 | 993.875 | 0.47472
2013-12-16 18:45 | 6.223 | 26.047 | 25.584 | 993.68 | 0.55738
2013-12-16 19:00 | 6.545 | 25.902 | 25.142 | 993.696 | 0.63231
2013-12-16 19:15 | 6.092 | 25.806 | 24.798 | 993.987 | 0.52851
2013-12-16 19:30 | 6.477 | 25.758 | 24.601 | 993.814 | 0.61601
2013-12-16 19:45 | 6.135 | 25.71 | 24.454 | 994.464 | 0.53788
2013-12-16 20:00 | 5.969 | 25.71 | 24.355 | 994.628 | 0.50223
2013-12-16 20:15 | 6.213 | 25.661 | 24.257 | 995.041 | 0.55514
2013-12-16 20:30 | 6.49 | 25.613 | 24.109 | 995.254 | 0.61911
2013-12-16 20:45 | 6.385 | 25.565 | 24.01 | 995.168 | 0.59437
2013-12-16 21:00 | 6.291 | 25.469 | 23.862 | 995.444 | 0.57273
2013-12-16 21:15 | 6.288 | 25.42 | 23.812 | 995.932 | 0.57205
2013-12-16 21:30 | 6.094 | 25.372 | 23.763 | 996.044 | 0.52894
2013-12-16 21:45 | 7.22 | 25.372 | 23.714 | 995.783 | 0.80816
2013-12-16 22:00 | 6.262 | 25.324 | 23.615 | 996.196 | 0.56615
2013-12-16 22:15 | 6.832 | 25.276 | 23.467 | 995.786 | 0.70392
2013-12-16 22:30 | 6.377 | 25.227 | 23.368 | 996.323 | 0.59251
2013-12-16 22:45 | 6.463 | 25.179 | 23.269 | 996.05 | 0.61269
2013-12-16 23:00 | 6.459 | 25.131 | 23.17 | 996.089 | 0.61174
2013-12-16 23:15 | 6.298 | 25.083 | 23.07 | 996.003 | 0.57433
2013-12-16 23:30 | 6.454 | 25.034 | 22.971 | 995.604 | 0.61056
2013-12-16 23:45 | 6.68 | 24.986 | 22.872 | 995.643 | 0.66542
2013-12-17 | 6.735 | 24.938 | 22.823 | 995.569 | 0.6792
2013-12-17 00:15 | 6.345 | 24.938 | 22.723 | 995.67 | 0.5851
2013-12-17 00:30 | 6.023 | 24.889 | 22.624 | 996.021 | 0.51367
2013-12-17 00:45 | 6.213 | 24.889 | 22.525 | 996.06 | 0.55514
2013-12-17 01:00 | 6.072 | 24.841 | 22.574 | 996.009 | 0.52418
2013-12-17 01:15 | 6.162 | 24.841 | 22.624 | 995.584 | 0.54382
2013-12-17 01:30 | 6.059 | 24.841 | 22.525 | 995.685 | 0.52138
2013-12-17 01:45 | 6.407 | 24.793 | 22.525 | 995.436 | 0.5995
2013-12-17 02:00 | 5.825 | 24.744 | 22.475 | 995.986 | 0.47249
2013-12-17 02:15 | 6.459 | 24.793 | 22.574 | 995.385 | 0.61174
2013-12-17 02:30 | 6.52 | 24.841 | 22.723 | 995.234 | 0.62628
2013-12-17 02:45 | 6.097 | 24.889 | 22.872 | 995.331 | 0.52959
2013-12-17 03:00 | 6.481 | 24.889 | 22.971 | 994.731 | 0.61696
2013-12-17 03:15 | 6.199 | 24.841 | 22.971 | 995.043 | 0.55202
2013-12-17 03:30 | 6.256 | 24.841 | 22.922 | 994.594 | 0.5648
2013-12-17 03:45 | 5.886 | 24.841 | 22.872 | 994.957 | 0.48496
2013-12-17 04:00 | 6.232 | 24.841 | 23.021 | 994.618 | 0.5594
2013-12-17 04:15 | 6.238 | 24.841 | 23.021 | 994.555 | 0.56075
2013-12-17 04:30 | 6.497 | 24.793 | 23.021 | 994.618 | 0.62078
2013-12-17 04:45 | 6.326 | 24.841 | 22.971 | 994.918 | 0.58073
2013-12-17 05:00 | 5.874 | 24.793 | 23.07 | 995.004 | 0.48249
2013-12-17 05:15 | 6.395 | 24.793 | 23.07 | 994.942 | 0.5967
2013-12-17 05:30 | 6.059 | 24.793 | 23.07 | 994.879 | 0.52138
2013-12-17 05:45 | 6.344 | 24.793 | 23.021 | 994.992 | 0.58487
2013-12-17 06:00 | 6.01 | 24.744 | 22.971 | 995.355 | 0.5109
2013-12-17 06:15 | 6.347 | 24.744 | 22.872 | 995.082 | 0.58556
2013-12-17 06:30 | 6.498 | 24.696 | 22.922 | 994.969 | 0.62101
2013-12-17 06:45 | 6.899 | 24.696 | 22.922 | 994.969 | 0.7213
2013-12-17 07:00 | 6.433 | 24.696 | 22.823 | 995.257 | 0.6056
2013-12-17 07:15 | 6.554 | 24.696 | 22.823 | 995.195 | 0.63448
2013-12-17 07:30 | 6.799 | 24.647 | 22.773 | 995.495 | 0.69545
2013-12-17 07:45 | 6.501 | 24.647 | 22.872 | 995.955 | 0.62173
2013-12-17 08:00 | 6.325 | 24.696 | 22.922 | 996.092 | 0.5805
2013-12-17 08:15 | 6.156 | 24.599 | 22.922 | 996.216 | 0.5425
2013-12-17 08:30 | 6.11 | 24.551 | 22.971 | 996.353 | 0.53242
2013-12-17 08:45 | 6.222 | 24.599 | 23.17 | 996.713 | 0.55716
2013-12-17 09:00 | 6.302 | 24.647 | 23.269 | 996.487 | 0.57524
2013-12-17 09:15 | 6.228 | 24.647 | 23.467 | 996.223 | 0.5585
2013-12-17 09:30 | 6.037 | 24.889 | 24.355 | 996.063 | 0.51666
2013-12-17 09:45 | 6.195 | 25.227 | 25.535 | 996.165 | 0.55113
2013-12-17 10:00 | 6.103 | 26.431 | 28.943 | 996.207 | 0.5309
2013-12-17 10:15 | 6.342 | 27.007 | 30.342 | 995.938 | 0.58441
2013-12-17 10:30 | 6.494 | 27.103 | 30.679 | 995.773 | 0.62006
2013-12-17 10:45 | 6.057 | 27.007 | 30.535 | 995.487 | 0.52095
2013-12-17 11:00 | 5.898 | 26.719 | 30.005 | 995.352 | 0.48743
2013-12-17 11:15 | 6.131 | 26.815 | 30.053 | 995.052 | 0.53701
2013-12-17 11:30 | 6.288 | 26.911 | 30.102 | 994.939 | 0.57205
2013-12-17 11:45 | 5.93 | 27.151 | 30.679 | 995.336 | 0.49407
2013-12-17 12:00 | 5.741 | 26.911 | 30.438 | 995.587 | 0.45564
2013-12-17 12:15 | 5.72 | 27.294 | 31.063 | 995.434 | 0.45148
2013-12-17 12:30 | 5.672 | 27.533 | 32.116 | 995.078 | 0.44207
2013-12-17 12:45 | 5.629 | 27.963 | 33.927 | 994.854 | 0.43374
2013-12-17 13:00 | 5.402 | 28.154 | 34.922 | 995.046 | 0.39133
2013-12-17 13:15 | 6.196 | 27.868 | 33.974 | 993.866 | 0.55135
2013-12-17 13:30 | 6.118 | 27.772 | 33.404 | 993.845 | 0.53417
2013-12-17 13:45 | 6.293 | 27.629 | 32.737 | 993.612 | 0.57319
2013-12-17 14:00 | 5.993 | 27.39 | 31.877 | 993.579 | 0.5073
2013-12-17 14:15 | 6.181 | 27.103 | 30.823 | 993.498 | 0.54802
2013-12-17 14:30 | 6.094 | 26.815 | 29.668 | 993.516 | 0.52894
2013-12-17 14:45 | 6.137 | 26.719 | 28.895 | 993.32 | 0.53832
2013-12-17 15:00 | 6.502 | 26.767 | 28.798 | 992.984 | 0.62197
2013-12-17 15:15 | 6.261 | 26.767 | 28.847 | 992.996 | 0.56593
2013-12-17 15:30 | 6.421 | 26.815 | 28.847 | 993.308 | 0.60278
2013-12-17 15:45 | 6.177 | 26.767 | 28.895 | 993.695 | 0.54714
2013-12-17 16:00 | 6.626 | 26.719 | 28.701 | 993.459 | 0.65205
2013-12-17 16:15 | 6.284 | 26.623 | 28.459 | 993.585 | 0.57114
2013-12-17 16:30 | 6.539 | 26.527 | 28.168 | 993.575 | 0.63086
2013-12-17 16:45 | 6.11 | 26.623 | 28.217 | 994.149 | 0.53242
2013-12-17 17:00 | 6.655 | 26.575 | 28.168 | 994.324 | 0.65921
2013-12-17 17:15 | 6.08 | 26.431 | 27.78 | 994.601 | 0.52591
2013-12-17 17:30 | 6.41 | 26.287 | 27.294 | 994.105 | 0.6002
2013-12-17 17:45 | 5.804 | 26.191 | 26.855 | 994.994 | 0.46824
2013-12-17 18:00 | 6.23 | 26.095 | 26.367 | 994.873 | 0.55895
2013-12-17 18:15 | 6.449 | 25.95 | 25.878 | 994.876 | 0.60937
2013-12-17 18:30 | 6.308 | 25.854 | 25.437 | 995.142 | 0.57661
2013-12-17 18:45 | 6.282 | 25.758 | 25.044 | 995.295 | 0.57069
2013-12-17 19:00 | 6.511 | 25.661 | 24.7 | 995.086 | 0.62413
2013-12-17 19:15 | 6.625 | 25.565 | 24.404 | 995.326 | 0.6518
2013-12-17 19:30 | 6.867 | 25.469 | 24.158 | 994.767 | 0.71297
2013-12-17 19:45 | 6.756 | 25.42 | 23.961 | 994.407 | 0.68451
2013-12-17 20:00 | 6.775 | 25.324 | 23.763 | 994.796 | 0.68933
2013-12-17 20:15 | 6.382 | 25.276 | 23.615 | 995.384 | 0.59367
2013-12-17 20:30 | 6.436 | 25.227 | 23.467 | 995.536 | 0.60631
2013-12-17 20:45 | 6.914 | 25.131 | 23.318 | 995.812 | 0.72523
2013-12-17 21:00 | 6.49 | 25.083 | 23.17 | 996.151 | 0.61911
2013-12-17 21:15 | 6.63 | 24.986 | 23.021 | 996.365 | 0.65303
2013-12-17 21:30 | 6.13 | 24.938 | 22.872 | 996.891 | 0.53679
2013-12-17 21:45 | 6.043 | 24.889 | 22.723 | 996.731 | 0.51795
2013-12-17 22:00 | 6.195 | 24.744 | 22.574 | 996.633 | 0.55113
2013-12-17 22:15 | 6.473 | 24.744 | 22.475 | 996.36 | 0.61506
2013-12-17 22:30 | 6.177 | 24.696 | 22.326 | 996.574 | 0.54714
2013-12-17 22:45 | 6.259 | 24.696 | 22.276 | 996.437 | 0.56548
2013-12-17 23:00 | 6.661 | 24.599 | 22.177 | 996.227 | 0.6607
2013-12-17 23:15 | 6.237 | 24.551 | 22.077 | 996.453 | 0.56052
2013-12-17 23:30 | 5.877 | 24.502 | 21.928 | 996.168 | 0.48311
2013-12-17 23:45 | 6 | 24.405 | 21.828 | 995.895 | 0.50878
2013-12-18 | 6.072 | 24.357 | 21.679 | 995.86 | 0.52418
2013-12-18 00:15 | 6.604 | 24.357 | 21.529 | 995.451 | 0.64665
2013-12-18 00:30 | 6.305 | 24.26 | 21.38 | 995.478 | 0.57592
2013-12-18 00:45 | 6.127 | 24.163 | 21.23 | 995.443 | 0.53613
2013-12-18 01:00 | 6.376 | 24.212 | 21.13 | 995.108 | 0.59227
2013-12-18 01:15 | 6.675 | 24.115 | 20.98 | 994.886 | 0.66417
2013-12-18 01:30 | 6.374 | 23.969 | 20.83 | 994.726 | 0.59181
2013-12-18 01:45 | 6.881 | 23.969 | 20.73 | 994.454 | 0.71661
2013-12-18 02:00 | 6.717 | 23.872 | 20.63 | 994.181 | 0.67467
2013-12-18 02:15 | 6.724 | 23.823 | 20.429 | 993.761 | 0.67643
2013-12-18 02:30 | 6.484 | 23.775 | 20.279 | 993.414 | 0.61768
2013-12-18 02:45 | 6.613 | 23.726 | 20.128 | 993.38 | 0.64886
2013-12-18 03:00 | 6.569 | 23.678 | 19.978 | 993.907 | 0.63812
2013-12-18 03:15 | 6.219 | 23.581 | 19.827 | 993.873 | 0.55649
2013-12-18 03:30 | 6.411 | 23.532 | 19.676 | 993.776 | 0.60044
2013-12-18 03:45 | 6.276 | 23.483 | 19.676 | 993.776 | 0.56932
2013-12-18 04:00 | 6.199 | 23.483 | 19.676 | 993.963 | 0.55202
2013-12-18 04:15 | 6.534 | 23.435 | 19.676 | 993.839 | 0.62965
2013-12-18 04:30 | 6.612 | 23.483 | 19.676 | 993.839 | 0.64861
2013-12-18 04:45 | 6.291 | 23.386 | 19.726 | 994.224 | 0.57273
2013-12-18 05:00 | 6.088 | 23.386 | 19.726 | 994.536 | 0.52764
2013-12-18 05:15 | 6.012 | 23.435 | 19.676 | 994.462 | 0.51133
2013-12-18 05:30 | 6.379 | 23.386 | 19.676 | 994.587 | 0.59297
2013-12-18 05:45 | 6.343 | 23.289 | 19.626 | 994.638 | 0.58464
2013-12-18 06:00 | 6.22 | 23.289 | 19.575 | 994.813 | 0.55671
2013-12-18 06:15 | 5.943 | 23.143 | 19.374 | 995.08 | 0.49678
2013-12-18 06:30 | 6.575 | 23.24 | 19.324 | 995.006 | 0.63958
2013-12-18 06:45 | 6.415 | 23.143 | 19.424 | 995.403 | 0.60137
2013-12-18 07:00 | 6.585 | 23.143 | 19.374 | 995.516 | 0.64201
2013-12-18 07:15 | 6.496 | 23.094 | 19.726 | 995.471 | 0.62054
2013-12-18 07:30 | 6.07 | 23.143 | 20.279 | 995.909 | 0.52375
2013-12-18 07:45 | 5.933 | 23.24 | 20.93 | 996.309 | 0.4947
2013-12-18 08:00 | 5.897 | 23.191 | 21.18 | 995.93 | 0.48723
2013-12-18 08:15 | 6.095 | 23.191 | 21.579 | 995.961 | 0.52916
2013-12-18 08:30 | 6.253 | 23.289 | 21.729 | 996.183 | 0.56412
2013-12-18 08:45 | 5.565 | 23.678 | 22.823 | 996.63 | 0.42152
2013-12-18 09:00 | 6.3 | 24.163 | 24.158 | 995.89 | 0.57478
2013-12-18 09:15 | 5.977 | 24.454 | 25.24 | 996.218 | 0.50392
2013-12-18 09:30 | 5.813 | 24.793 | 26.171 | 996.073 | 0.47006
2013-12-18 09:45 | 5.823 | 25.227 | 28.023 | 995.912 | 0.47208
2013-12-18 10:00 | 5.712 | 25.758 | 29.861 | 996.19 | 0.44991
2013-12-18 10:15 | 5.943 | 26.383 | 31.782 | 996.118 | 0.49678
2013-12-18 10:30 | 6.07 | 26.959 | 33.499 | 996.183 | 0.52375
2013-12-18 10:45 | 7.04 | 27.39 | 34.875 | 996.035 | 0.75872
2013-12-18 11:00 | 6.241 | 27.486 | 35.537 | 996.016 | 0.56142
2013-12-18 11:15 | 5.951 | 27.198 | 35.443 | 995.617 | 0.49846
2013-12-18 11:30 | 5.582 | 27.055 | 34.733 | 995.748 | 0.42474
2013-12-18 11:45 | 5.9 | 26.959 | 34.211 | 995.115 | 0.48785
2013-12-18 12:00 | 5.768 | 27.055 | 33.974 | 995.117 | 0.46102
2013-12-18 12:15 | 5.726 | 27.103 | 33.927 | 994.729 | 0.45267
2013-12-18 12:30 | 4.954 | 27.246 | 33.927 | 995.042 | 0.31517
2013-12-18 12:45 | 5.993 | 27.533 | 34.922 | 994.483 | 0.5073
2013-12-18 13:00 | 5.775 | 28.154 | 36.339 | 994.343 | 0.46242
2013-12-18 13:15 | 5.865 | 28.202 | 36.669 | 994.052 | 0.48064
2013-12-18 13:30 | 4.968 | 28.011 | 36.292 | 993.893 | 0.3174
2013-12-18 13:45 | 6.102 | 27.82 | 35.773 | 993.824 | 0.53068
2013-12-18 14:00 | 6.052 | 27.677 | 35.017 | 993.757 | 0.51988
2013-12-18 14:15 | 6.09 | 27.486 | 34.259 | 993.188 | 0.52808
2013-12-18 14:30 | 6.138 | 27.342 | 33.594 | 993.08 | 0.53854
2013-12-18 14:45 | 6.277 | 27.246 | 33.118 | 992.959 | 0.56955
2013-12-18 15:00 | 5.916 | 27.198 | 32.785 | 993.124 | 0.49116
2013-12-18 15:15 | 5.859 | 27.198 | 32.689 | 992.787 | 0.47941
2013-12-18 15:30 | 5.772 | 27.103 | 32.594 | 992.887 | 0.46182
2013-12-18 15:45 | 5.542 | 26.959 | 32.307 | 992.939 | 0.41718
2013-12-18 16:00 | 6.174 | 26.863 | 31.829 | 992.504 | 0.54647
2013-12-18 16:15 | 6.081 | 26.671 | 31.255 | 992.233 | 0.52613
2013-12-18 16:30 | 6.105 | 26.527 | 30.871 | 992.26 | 0.53133
2013-12-18 16:45 | 5.998 | 26.335 | 29.957 | 992.34 | 0.50836
2013-12-18 17:00 | 6.483 | 26.143 | 29.185 | 991.894 | 0.61744
2013-12-18 17:15 | 6.431 | 25.902 | 28.362 | 992.124 | 0.60513
2013-12-18 17:30 | 6.468 | 25.71 | 27.391 | 992.567 | 0.61387
2013-12-18 17:45 | 6.236 | 25.469 | 26.562 | 992.86 | 0.5603
2013-12-18 18:00 | 6.87 | 25.227 | 25.731 | 992.53 | 0.71375
2013-12-18 18:15 | 6.372 | 25.034 | 24.995 | 992.599 | 0.59135
2013-12-18 18:30 | 6.048 | 24.793 | 24.158 | 993.207 | 0.51902
2013-12-18 18:45 | 6.668 | 24.502 | 23.17 | 993.094 | 0.66243
2013-12-18 19:00 | 6.19 | 24.308 | 22.326 | 993.704 | 0.55002
2013-12-18 19:15 | 6.492 | 24.115 | 21.729 | 993.439 | 0.61958
2013-12-18 19:30 | 6.052 | 24.018 | 21.18 | 993.997 | 0.51988
2013-12-18 19:45 | 6.675 | 23.872 | 20.78 | 993.717 | 0.66417
2013-12-18 20:00 | 6.122 | 23.726 | 20.429 | 994.197 | 0.53504
2013-12-18 20:15 | 6.172 | 23.775 | 20.279 | 994.225 | 0.54603
2013-12-18 20:30 | 6.149 | 23.823 | 20.68 | 994.941 | 0.54096
2013-12-18 20:45 | 6.165 | 23.872 | 21.13 | 995.17 | 0.54448
2013-12-18 21:00 | 6.036 | 23.823 | 21.529 | 995.388 | 0.51645
2013-12-18 21:15 | 5.794 | 23.726 | 21.729 | 995.248 | 0.46623
2013-12-18 21:30 | 6.028 | 23.678 | 22.177 | 995.728 | 0.51474
2013-12-18 21:45 | 5.792 | 23.581 | 22.425 | 995.974 | 0.46583
2013-12-18 22:00 | 5.889 | 23.581 | 22.574 | 995.822 | 0.48558
2013-12-18 22:15 | 6.031 | 23.581 | 22.674 | 995.908 | 0.51538
2013-12-18 22:30 | 6.313 | 23.483 | 22.723 | 995.982 | 0.57775
2013-12-18 22:45 | 5.546 | 23.386 | 22.723 | 996.356 | 0.41793
2013-12-18 23:00 | 5.602 | 23.337 | 22.723 | 996.169 | 0.42856
2013-12-18 23:15 | 6.143 | 23.24 | 22.574 | 995.822 | 0.53964
2013-12-18 23:30 | 5.621 | 23.094 | 22.475 | 996.048 | 0.4322
2013-12-18 23:45 | 6.237 | 23.094 | 22.425 | 995.724 | 0.56052
2013-12-19 | 5.93 | 23.045 | 22.425 | 995.724 | 0.49407
2013-12-19 00:15 | 6.35 | 22.997 | 22.475 | 995.237 | 0.58626
2013-12-19 00:30 | 5.897 | 22.948 | 22.624 | 995.771 | 0.48723
2013-12-19 00:45 | 5.924 | 22.85 | 22.475 | 995.424 | 0.49282
2013-12-19 01:00 | 6.437 | 22.802 | 22.376 | 994.901 | 0.60654
2013-12-19 01:15 | 5.384 | 22.606 | 22.227 | 995.178 | 0.38807
2013-12-19 01:30 | 5.776 | 22.606 | 22.028 | 994.569 | 0.46262
2013-12-19 01:45 | 5.663 | 22.509 | 21.978 | 994.807 | 0.44032
2013-12-19 02:00 | 5.637 | 22.46 | 22.028 | 994.756 | 0.43528
2013-12-19 02:15 | 5.655 | 22.411 | 22.127 | 994.718 | 0.43877
2013-12-19 02:30 | 5.783 | 22.265 | 22.028 | 994.195 | 0.46402
2013-12-19 02:45 | 5.811 | 22.216 | 21.878 | 994.035 | 0.46966
2013-12-19 03:00 | 6.406 | 22.167 | 21.779 | 993.263 | 0.59927
2013-12-19 03:15 | 5.689 | 22.069 | 21.729 | 993.813 | 0.44539
2013-12-19 03:30 | 6.186 | 21.971 | 21.679 | 993.677 | 0.54913
2013-12-19 03:45 | 5.598 | 21.922 | 21.629 | 994.289 | 0.42779
2013-12-19 04:00 | 5.232 | 21.873 | 21.529 | 994.515 | 0.36126
2013-12-19 04:15 | 6.112 | 21.775 | 21.43 | 993.556 | 0.53286
2013-12-19 04:30 | 5.821 | 21.824 | 21.43 | 993.805 | 0.47168
2013-12-19 04:45 | 5.889 | 21.775 | 21.43 | 994.055 | 0.48558
2013-12-19 05:00 | 5.761 | 21.726 | 21.479 | 993.879 | 0.45962
2013-12-19 05:15 | 5.909 | 21.677 | 21.38 | 994.105 | 0.48971
2013-12-19 05:30 | 5.854 | 21.628 | 21.23 | 994.195 | 0.47839
2013-12-19 05:45 | 6.2 | 21.579 | 21.13 | 994.172 | 0.55225
2013-12-19 06:00 | 5.701 | 21.432 | 20.93 | 994.375 | 0.44774
2013-12-19 06:15 | 5.914 | 21.334 | 20.93 | 994.126 | 0.49075
2013-12-19 06:30 | 5.988 | 21.334 | 20.83 | 994.165 | 0.50624
2013-12-19 06:45 | 6.248 | 21.334 | 20.83 | 994.414 | 0.563
2013-12-19 07:00 | 5.404 | 21.383 | 20.83 | 995.038 | 0.39169
2013-12-19 07:15 | 6.033 | 21.383 | 20.83 | 995.038 | 0.51581
2013-12-19 07:30 | 5.554 | 21.285 | 20.93 | 995.186 | 0.41944
2013-12-19 07:45 | 6.081 | 21.383 | 21.03 | 995.272 | 0.52613
2013-12-19 08:00 | 5.827 | 21.579 | 21.38 | 995.603 | 0.4729
2013-12-19 08:15 | 5.513 | 21.775 | 21.978 | 995.992 | 0.41174
2013-12-19 08:30 | 5.725 | 22.02 | 22.425 | 996.223 | 0.45247
2013-12-19 08:45 | 5.931 | 22.265 | 22.922 | 996.404 | 0.49428
2013-12-19 09:00 | 5.75 | 22.704 | 23.911 | 996.767 | 0.45743
2013-12-19 09:15 | 5.852 | 22.899 | 24.503 | 996.973 | 0.47798
2013-12-19 09:30 | 5.634 | 23.191 | 25.191 | 997.142 | 0.43471
2013-12-19 09:45 | 5.374 | 23.045 | 25.24 | 997.279 | 0.38628
2013-12-19 10:00 | 5.29 | 23.629 | 26.318 | 997.046 | 0.37136
2013-12-19 10:15 | 5.651 | 24.599 | 28.265 | 997.16 | 0.43799
2013-12-19 10:30 | 5.502 | 24.986 | 29.668 | 997.078 | 0.40969
2013-12-19 10:45 | 6.004 | 24.647 | 29.571 | 996.554 | 0.50963
2013-12-19 11:00 | 5.64 | 24.744 | 29.62 | 996.503 | 0.43586
2013-12-19 11:15 | 5.828 | 25.179 | 30.727 | 996.223 | 0.4731
2013-12-19 11:30 | 5.77 | 25.276 | 31.015 | 995.984 | 0.46142
2013-12-19 11:45 | 6.065 | 25.276 | 31.207 | 995.471 | 0.52267
2013-12-19 12:00 | 5.167 | 25.276 | 31.398 | 995.958 | 0.35015
2013-12-19 12:15 | 5.743 | 25.083 | 30.727 | 995.536 | 0.45604
2013-12-19 12:30 | 5.427 | 25.276 | 30.919 | 995.647 | 0.39587
2013-12-19 12:45 | 6.001 | 25.517 | 31.59 | 995.131 | 0.50899
2013-12-19 13:00 | 5.136 | 26.191 | 32.785 | 995.312 | 0.34492
2013-12-19 13:15 | 5.829 | 26.335 | 33.594 | 994.581 | 0.4733
2013-12-19 13:30 | 5.888 | 26.383 | 34.117 | 994.152 | 0.48537
2013-12-19 13:45 | 5.701 | 26.335 | 34.117 | 994.09 | 0.44774
2013-12-19 14:00 | 6.017 | 25.95 | 32.975 | 993.673 | 0.51239
2013-12-19 14:15 | 5.704 | 25.758 | 31.973 | 993.729 | 0.44833
2013-12-19 14:30 | 5.944 | 25.661 | 31.063 | 993.621 | 0.49699
2013-12-19 14:45 | 5.298 | 25.517 | 30.342 | 993.688 | 0.37276
2013-12-19 15:00 | 5.393 | 25.42 | 29.764 | 993.666 | 0.3897
2013-12-19 15:15 | 5.71 | 25.372 | 29.571 | 993.054 | 0.44951
2013-12-19 15:30 | 6.061 | 25.131 | 28.943 | 992.833 | 0.52181
2013-12-19 15:45 | 6.193 | 24.889 | 28.023 | 992.601 | 0.55069
2013-12-19 16:00 | 6.077 | 24.793 | 27.537 | 992.729 | 0.52526
2013-12-19 16:15 | 5.863 | 24.696 | 27.342 | 992.618 | 0.48023
2013-12-19 16:30 | 5.473 | 24.696 | 27.196 | 992.831 | 0.40431
2013-12-19 16:45 | 5.578 | 24.502 | 26.709 | 992.647 | 0.42398
2013-12-19 17:00 | 6.164 | 24.308 | 26.122 | 992.439 | 0.54426
2013-12-19 17:15 | 5.79 | 24.163 | 25.535 | 992.856 | 0.46542
2013-12-19 17:30 | 5.916 | 23.969 | 24.798 | 992.988 | 0.49116
2013-12-19 17:45 | 5.794 | 23.678 | 24.01 | 992.984 | 0.46623
2013-12-19 18:00 | 5.877 | 23.532 | 23.368 | 992.954 | 0.48311
2013-12-19 18:15 | 5.9 | 23.435 | 22.674 | 993.225 | 0.48785
2013-12-19 18:30 | 5.9 | 23.191 | 23.615 | 993.824 | 0.48785
2013-12-19 18:45 | 5.815 | 23.094 | 22.276 | 993.755 | 0.47046
2013-12-19 19:00 | 8.471 | 22.899 | 21.08 | 993.537 | 1.205
2013-12-19 19:15 | 5.74 | 22.753 | 20.229 | 993.964 | 0.45544
2013-12-19 19:30 | 7.14 | 22.606 | 19.626 | 994.326 | 0.78596
2013-12-19 19:45 | 5.965 | 22.46 | 19.122 | 993.901 | 0.50139
2013-12-19 20:00 | 5.955 | 22.313 | 18.668 | 994.298 | 0.49929
2013-12-19 20:15 | 7.455 | 22.313 | 18.668 | 994.735 | 0.87553
2013-12-19 20:30 | 6.138 | 22.265 | 18.466 | 994.939 | 0.53854
2013-12-19 20:45 | 7.237 | 22.313 | 18.364 | 994.667 | 0.81292
2013-12-19 21:00 | 7.126 | 22.265 | 18.314 | 995.093 | 0.78211
2013-12-19 21:15 | 7.333 | 22.167 | 18.111 | 995.297 | 0.84015
2013-12-19 21:30 | 6.143 | 22.118 | 17.908 | 995.377 | 0.53964
2013-12-19 21:45 | 6.11 | 22.069 | 17.706 | 995.333 | 0.53242
2013-12-19 22:00 | 6.21 | 21.971 | 17.553 | 995.362 | 0.55447
2013-12-19 22:15 | 7.406 | 21.873 | 17.502 | 995.663 | 0.86122
2013-12-19 22:30 | 7.435 | 21.824 | 17.452 | 995.278 | 0.86967
2013-12-19 22:45 | 6.2 | 21.824 | 17.401 | 995.142 | 0.55225
2013-12-19 23:00 | 6.187 | 21.726 | 17.299 | 995.619 | 0.54935
2013-12-19 23:15 | 6.211 | 21.677 | 17.299 | 995.183 | 0.5547
2013-12-19 23:30 | 16.584 | 21.677 | 17.248 | 995.109 | 6.4621
2013-12-19 23:45 | 6.599 | 21.628 | 17.147 | 994.838 | 0.64543
2013-12-20 | 6.32 | 21.579 | 17.045 | 995.315 | 0.57936
2013-12-20 00:15 | 6.439 | 21.53 | 16.841 | 994.897 | 0.60701
2013-12-20 00:30 | 7.127 | 21.481 | 16.739 | 994.875 | 0.78238
2013-12-20 00:45 | 6.14 | 21.432 | 16.739 | 994.813 | 0.53898
2013-12-20 01:00 | 6.113 | 21.383 | 16.739 | 994.875 | 0.53308
2013-12-20 01:15 | 6.618 | 21.383 | 16.637 | 994.604 | 0.65008
2013-12-20 01:30 | 6.475 | 21.383 | 16.535 | 994.521 | 0.61553
2013-12-20 01:45 | 6.031 | 21.285 | 16.484 | 994.634 | 0.51538
2013-12-20 02:00 | 6.333 | 21.236 | 16.433 | 994.374 | 0.58234
2013-12-20 02:15 | 5.997 | 21.187 | 16.331 | 994.29 | 0.50815
2013-12-20 02:30 | 6.465 | 21.236 | 16.382 | 994.301 | 0.61316
2013-12-20 02:45 | 6.607 | 21.187 | 16.484 | 993.637 | 0.64739
2013-12-20 03:00 | 7.362 | 21.285 | 16.739 | 993.442 | 0.84848
2013-12-20 03:15 | 10.744 | 21.285 | 17.147 | 993.155 | 2.1831
2013-12-20 03:30 | 6.762 | 21.383 | 17.553 | 993.118 | 0.68603
2013-12-20 03:45 | 7.031 | 21.481 | 18.415 | 993.12 | 0.7563
2013-12-20 04:00 | 6.119 | 21.579 | 19.173 | 993.102 | 0.53438
2013-12-20 04:15 | 6.703 | 21.53 | 19.525 | 993.181 | 0.67116
2013-12-20 04:30 | 6.404 | 21.628 | 19.575 | 993.068 | 0.5988
2013-12-20 04:45 | 6.523 | 21.53 | 19.726 | 993.413 | 0.62701
2013-12-20 05:00 | 5.871 | 21.579 | 19.726 | 993.289 | 0.48187
2013-12-20 05:15 | 6.115 | 21.53 | 19.927 | 993.085 | 0.53351
2013-12-20 05:30 | 6.635 | 21.579 | 20.078 | 993.493 | 0.65427
2013-12-20 05:45 | 5.818 | 21.53 | 20.379 | 993.936 | 0.47107
2013-12-20 06:00 | 5.941 | 21.53 | 20.479 | 993.648 | 0.49637
2013-12-20 06:15 | 6.494 | 21.481 | 20.58 | 993.982 | 0.62006
2013-12-20 06:30 | 6.63 | 21.481 | 20.379 | 993.625 | 0.65303
2013-12-20 06:45 | 8.957 | 21.481 | 20.429 | 994.26 | 1.3853
2013-12-20 07:00 | 6.42 | 21.481 | 20.429 | 994.447 | 0.60255
2013-12-20 07:15 | 5.908 | 21.432 | 20.329 | 994.424 | 0.4895
2013-12-20 07:30 | 5.808 | 21.334 | 20.279 | 994.537 | 0.46905
2013-12-20 07:45 | 5.842 | 21.383 | 20.329 | 994.86 | 0.47594
2013-12-20 08:00 | 6.116 | 21.481 | 20.53 | 994.969 | 0.53373
2013-12-20 08:15 | 6.079 | 21.677 | 20.88 | 995.424 | 0.52569
2013-12-20 08:30 | 6.237 | 22.02 | 21.978 | 995.244 | 0.56052
2013-12-20 08:45 | 5.527 | 22.509 | 23.714 | 996.033 | 0.41436
2013-12-20 09:00 | 6.166 | 22.997 | 25.29 | 995.668 | 0.54471
2013-12-20 09:15 | 5.83 | 23.289 | 26.465 | 995.896 | 0.4735
2013-12-20 09:30 | 6.014 | 23.678 | 27.974 | 995.712 | 0.51175
2013-12-20 09:45 | 5.417 | 24.26 | 30.198 | 996.151 | 0.39405
2013-12-20 10:00 | 6.039 | 25.276 | 33.023 | 995.748 | 0.51709
2013-12-20 10:15 | 5.87 | 26.143 | 34.875 | 995.722 | 0.48167
2013-12-20 10:30 | 5.738 | 26.719 | 36.574 | 995.592 | 0.45504
2013-12-20 10:45 | 6.181 | 27.103 | 37.655 | 995.49 | 0.54802
2013-12-20 11:00 | 6.115 | 27.246 | 38.312 | 995.279 | 0.53351
2013-12-20 11:15 | 6.287 | 26.911 | 37.843 | 994.911 | 0.57182
2013-12-20 11:30 | 6.887 | 26.383 | 36.056 | 994.772 | 0.71817
2013-12-20 11:45 | 5.61 | 26.095 | 34.875 | 994.721 | 0.43009
2013-12-20 12:00 | 6.056 | 26.047 | 34.259 | 994.376 | 0.52074
2013-12-20 12:15 | 6.217 | 25.998 | 33.689 | 993.918 | 0.55604
2013-12-20 12:30 | 5.965 | 26.095 | 33.499 | 993.869 | 0.50139
2013-12-20 12:45 | 6.235 | 26.335 | 34.306 | 993.763 | 0.56007
2013-12-20 13:00 | 6.238 | 27.438 | 36.198 | 993.557 | 0.56075
2013-12-20 13:15 | 6.124 | 28.059 | 37.515 | 993.764 | 0.53548
2013-12-20 13:30 | 5.88 | 27.677 | 37.421 | 993.616 | 0.48372
2013-12-20 13:45 | 6.256 | 27.294 | 36.951 | 993.309 | 0.5648
2013-12-20 14:00 | 7.192 | 26.911 | 35.915 | 992.734 | 0.80034
2013-12-20 14:15 | 5.725 | 26.623 | 34.828 | 992.645 | 0.45247
2013-12-20 14:30 | 6.226 | 26.527 | 34.117 | 992.338 | 0.55805
2013-12-20 14:45 | 6.134 | 26.383 | 33.594 | 992.142 | 0.53767
2013-12-20 15:00 | 6.612 | 26.287 | 33.213 | 991.857 | 0.64861
2013-12-20 15:15 | 6.543 | 26.335 | 33.023 | 991.496 | 0.63182
2013-12-20 15:30 | 6.025 | 26.287 | 33.023 | 991.871 | 0.5141
2013-12-20 15:45 | 6.467 | 26.191 | 32.832 | 991.51 | 0.61363
2013-12-20 16:00 | 6.048 | 26.095 | 32.689 | 991.598 | 0.51902
2013-12-20 16:15 | 6.35 | 25.902 | 32.116 | 991.39 | 0.58626
2013-12-20 16:30 | 5.924 | 25.71 | 31.351 | 991.445 | 0.49282
2013-12-20 16:45 | 6.367 | 25.469 | 30.294 | 991.301 | 0.59019
2013-12-20 17:00 | 6.595 | 25.227 | 29.378 | 991.256 | 0.64445
2013-12-20 17:15 | 5.841 | 25.034 | 28.12 | 991.688 | 0.47574
2013-12-20 17:30 | 6.431 | 24.696 | 26.806 | 991.36 | 0.60513
2013-12-20 17:45 | 6.001 | 24.405 | 25.584 | 991.994 | 0.50899
2013-12-20 18:00 | 6.293 | 24.26 | 24.749 | 992.039 | 0.57319
2013-12-20 18:15 | 6.431 | 23.969 | 23.812 | 992.062 | 0.60513
2013-12-20 18:30 | 6.372 | 23.629 | 22.773 | 992.312 | 0.59135
2013-12-20 18:45 | 5.836 | 23.337 | 21.729 | 992.939 | 0.47472
2013-12-20 19:00 | 6.152 | 23.045 | 20.83 | 992.73 | 0.54162
2013-12-20 19:15 | 5.941 | 22.899 | 20.128 | 993.38 | 0.49637
2013-12-20 19:30 | 6.318 | 22.753 | 19.575 | 993.566 | 0.5789
2013-12-20 19:45 | 6.384 | 22.606 | 19.122 | 993.776 | 0.59413
2013-12-20 20:00 | 6.093 | 22.558 | 18.718 | 993.873 | 0.52873
2013-12-20 20:15 | 6.08 | 22.411 | 18.466 | 994.44 | 0.52591
2013-12-20 20:30 | 6.692 | 22.313 | 18.162 | 994.249 | 0.66841
2013-12-20 20:45 | 6.425 | 22.216 | 18.061 | 994.413 | 0.60372
2013-12-20 21:00 | 6.347 | 22.167 | 17.858 | 994.805 | 0.58556
2013-12-20 21:15 | 6.201 | 22.118 | 17.706 | 995.208 | 0.55247
2013-12-20 21:30 | 6.752 | 21.971 | 17.604 | 994.999 | 0.68349
2013-12-20 21:45 | 6.262 | 21.922 | 17.452 | 995.403 | 0.56615
2013-12-20 22:00 | 6.394 | 21.824 | 17.299 | 995.12 | 0.59646
2013-12-20 22:15 | 6.396 | 21.824 | 17.147 | 995.399 | 0.59693
2013-12-20 22:30 | 6.203 | 21.726 | 16.994 | 995.491 | 0.55291
2013-12-20 22:45 | 6.403 | 21.726 | 16.892 | 995.406 | 0.59857
2013-12-20 23:00 | 7.061 | 21.677 | 16.841 | 995.022 | 0.7644
2013-12-20 23:15 | 6.811 | 21.579 | 16.688 | 995.114 | 0.69852
2013-12-20 23:30 | 6.121 | 21.579 | 16.586 | 995.341 | 0.53482
2013-12-20 23:45 | 6.844 | 21.432 | 16.484 | 994.572 | 0.70701
2013-12-21 | 6.424 | 21.383 | 16.331 | 994.851 | 0.60348
2013-12-21 00:15 | 6.683 | 21.383 | 16.28 | 994.653 | 0.66616
2013-12-21 00:30 | 6.599 | 21.285 | 16.177 | 994.694 | 0.64543
2013-12-21 00:45 | 6.513 | 21.236 | 16.126 | 994.87 | 0.6246
2013-12-21 01:00 | 7.439 | 21.236 | 16.075 | 994.299 | 0.87084
2013-12-21 01:15 | 6.29 | 21.187 | 15.973 | 994.9 | 0.5725
2013-12-21 01:30 | 6.174 | 21.089 | 15.87 | 995.253 | 0.54647
2013-12-21 01:45 | 6.45 | 21.089 | 15.768 | 994.982 | 0.60961
2013-12-21 02:00 | 6.42 | 21.04 | 15.666 | 994.712 | 0.60255
2013-12-21 02:15 | 6.568 | 20.991 | 15.614 | 994.826 | 0.63787
2013-12-21 02:30 | 6.606 | 20.892 | 15.512 | 994.804 | 0.64714
2013-12-21 02:45 | 6.301 | 20.892 | 15.358 | 994.71 | 0.57501
2013-12-21 03:00 | 6.378 | 20.892 | 15.358 | 994.523 | 0.59274
2013-12-21 03:15 | 6.476 | 20.794 | 15.358 | 994.274 | 0.61577
2013-12-21 03:30 | 6.413 | 20.745 | 15.255 | 994.315 | 0.6009
2013-12-21 03:45 | 6.803 | 20.696 | 15.204 | 994.305 | 0.69647
2013-12-21 04:00 | 6.337 | 20.696 | 15.152 | 994.481 | 0.58326
2013-12-21 04:15 | 6.221 | 20.696 | 15.101 | 994.595 | 0.55693
2013-12-21 04:30 | 6.492 | 20.646 | 15.101 | 994.533 | 0.61958
2013-12-21 04:45 | 6.298 | 20.597 | 15.05 | 994.647 | 0.57433
2013-12-21 05:00 | 6.234 | 20.597 | 15.05 | 994.709 | 0.55985
2013-12-21 05:15 | 6.487 | 20.548 | 15.05 | 994.834 | 0.61839
2013-12-21 05:30 | 6.379 | 20.499 | 14.947 | 994.75 | 0.59297
2013-12-21 05:45 | 6.188 | 20.449 | 14.998 | 995.197 | 0.54958
2013-12-21 06:00 | 6.837 | 20.449 | 14.998 | 995.01 | 0.70521
2013-12-21 06:15 | 6.368 | 20.548 | 15.101 | 995.343 | 0.59042
2013-12-21 06:30 | 6.882 | 20.548 | 15.101 | 995.343 | 0.71687
2013-12-21 06:45 | 6.728 | 20.499 | 15.101 | 995.529 | 0.67743
2013-12-21 07:00 | 6.842 | 20.499 | 15.101 | 995.529 | 0.7065
2013-12-21 07:15 | 6.7 | 20.499 | 15.204 | 995.613 | 0.67041
2013-12-21 07:30 | 6.492 | 20.646 | 15.46 | 996.102 | 0.61958
2013-12-21 07:45 | 6.322 | 20.646 | 15.87 | 996.437 | 0.57981
2013-12-21 08:00 | 6.29 | 20.892 | 16.535 | 996.515 | 0.5725
2013-12-21 08:15 | 6.35 | 21.187 | 17.756 | 997.027 | 0.58626
2013-12-21 08:30 | 6.478 | 21.481 | 19.122 | 997.081 | 0.61625
2013-12-21 08:45 | 6.827 | 21.922 | 20.78 | 997.147 | 0.70263
2013-12-21 09:00 | 5.743 | 22.411 | 22.227 | 997.798 | 0.45604
2013-12-21 09:15 | 5.877 | 22.704 | 23.318 | 997.622 | 0.48311
2013-12-21 09:30 | 6.143 | 23.045 | 24.355 | 997.561 | 0.53964
2013-12-21 09:45 | 5.78 | 23.581 | 25.535 | 997.976 | 0.46342
2013-12-21 10:00 | 6.106 | 24.599 | 27.391 | 997.752 | 0.53155
2013-12-21 10:15 | 6.587 | 25.565 | 29.427 | 997.579 | 0.6425
2013-12-21 10:30 | 5.267 | 26.239 | 32.689 | 997.476 | 0.36733
2013-12-21 10:45 | 6.548 | 26.767 | 35.206 | 997.121 | 0.63303
2013-12-21 11:00 | 6.336 | 27.151 | 36.622 | 997.043 | 0.58303
2013-12-21 11:15 | 6.101 | 26.527 | 36.48 | 997.007 | 0.53046
2013-12-21 11:30 | 6.93 | 26.143 | 34.875 | 996.535 | 0.72943
2013-12-21 11:45 | 6.283 | 25.854 | 33.927 | 995.98 | 0.57091
2013-12-21 12:00 | 6.488 | 25.902 | 33.594 | 995.519 | 0.61863
2013-12-21 12:15 | 6.358 | 25.998 | 33.451 | 995.295 | 0.5881
2013-12-21 12:30 | 6.29 | 26.095 | 33.261 | 995.122 | 0.5725
2013-12-21 12:45 | 6.957 | 26.335 | 34.211 | 994.739 | 0.73656
2013-12-21 13:00 | 6.024 | 27.438 | 36.339 | 995.282 | 0.51388
2013-12-21 13:15 | 6.203 | 27.772 | 37.702 | 994.688 | 0.55291
2013-12-21 13:30 | 6.16 | 27.438 | 37.749 | 994.7 | 0.54338
2013-12-21 13:45 | 5.757 | 27.294 | 37.092 | 994.471 | 0.45882
2013-12-21 14:00 | 5.018 | 26.959 | 36.386 | 994.042 | 0.32545
2013-12-21 14:15 | 6.71 | 26.719 | 35.253 | 993.629 | 0.67291
2013-12-21 14:30 | 5.634 | 26.575 | 34.401 | 993.724 | 0.43471
2013-12-21 14:45 | 6.151 | 26.383 | 33.784 | 993.192 | 0.5414
2013-12-21 15:00 | 5.961 | 26.335 | 33.118 | 993.021 | 0.50055
2013-12-21 15:15 | 6.316 | 26.287 | 33.118 | 992.709 | 0.57844
2013-12-21 15:30 | 6.235 | 26.239 | 32.832 | 992.823 | 0.56007
2013-12-21 15:45 | 5.995 | 26.143 | 32.642 | 992.962 | 0.50772
2013-12-21 16:00 | 5.855 | 25.998 | 32.498 | 992.925 | 0.4786
2013-12-21 16:15 | 6.59 | 25.806 | 31.782 | 992.18 | 0.64323
2013-12-21 16:30 | 5.64 | 25.613 | 31.015 | 993.422 | 0.43586
2013-12-21 16:45 | 6.186 | 25.372 | 29.909 | 992.953 | 0.54913
2013-12-21 17:00 | 5.729 | 25.227 | 28.895 | 992.946 | 0.45326
2013-12-21 17:15 | 5.831 | 24.938 | 27.634 | 993.003 | 0.47371
2013-12-21 17:30 | 6.23 | 24.647 | 26.171 | 992.826 | 0.55895
2013-12-21 17:45 | 6.529 | 24.405 | 25.044 | 993.048 | 0.62845
2013-12-21 18:00 | 6.529 | 24.212 | 24.01 | 993.358 | 0.62845
2013-12-21 18:15 | 6.212 | 24.018 | 23.17 | 993.53 | 0.55492
2013-12-21 18:30 | 6.524 | 23.823 | 22.326 | 993.704 | 0.62725
2013-12-21 18:45 | 6.589 | 23.581 | 21.43 | 993.93 | 0.64299
2013-12-21 19:00 | 6.456 | 23.386 | 20.78 | 994.091 | 0.61103
2013-12-21 19:15 | 6.226 | 23.191 | 20.179 | 994.514 | 0.55805
2013-12-21 19:30 | 6.612 | 23.045 | 19.726 | 994.411 | 0.64861
2013-12-21 19:45 | 6.618 | 22.948 | 19.324 | 994.757 | 0.65008
2013-12-21 20:00 | 6.624 | 22.85 | 18.971 | 994.989 | 0.65156
2013-12-21 20:15 | 6.835 | 22.704 | 18.718 | 995.058 | 0.70469
2013-12-21 20:30 | 7.011 | 22.606 | 18.516 | 995.013 | 0.75094
2013-12-21 20:45 | 6.921 | 22.558 | 18.314 | 994.968 | 0.72707
2013-12-21 21:00 | 6.55 | 22.46 | 18.162 | 995.682 | 0.63351
2013-12-21 21:15 | 6.818 | 22.362 | 18.061 | 995.66 | 0.70032
2013-12-21 21:30 | 6.562 | 22.313 | 17.858 | 996.114 | 0.63642
2013-12-21 21:45 | 6.902 | 22.167 | 17.706 | 995.832 | 0.72209
2013-12-21 22:00 | 6.293 | 22.118 | 17.604 | 996.184 | 0.57319
2013-12-21 22:15 | 6.722 | 22.118 | 17.502 | 996.099 | 0.67593
2013-12-21 22:30 | 6.168 | 21.971 | 17.452 | 996.524 | 0.54515
2013-12-21 22:45 | 6.748 | 21.971 | 17.299 | 996.18 | 0.68248
2013-12-21 23:00 | 7.117 | 21.824 | 17.248 | 995.982 | 0.77964
2013-12-21 23:15 | 6.885 | 21.873 | 17.096 | 995.949 | 0.71765
2013-12-21 23:30 | 6.865 | 21.726 | 17.045 | 996.187 | 0.71245
2013-12-21 23:45 | 6.296 | 21.726 | 16.943 | 996.352 | 0.57387
2013-12-22 | 6.73 | 21.677 | 16.841 | 996.019 | 0.67794
2013-12-22 00:15 | 6.536 | 21.628 | 16.79 | 996.133 | 0.63013
2013-12-22 00:30 | 6.76 | 21.579 | 16.688 | 996.173 | 0.68552
2013-12-22 00:45 | 6.77 | 21.481 | 16.535 | 995.953 | 0.68806
2013-12-22 01:00 | 6.606 | 21.432 | 16.433 | 995.869 | 0.64714
2013-12-22 01:15 | 6.586 | 21.334 | 16.331 | 995.848 | 0.64225
2013-12-22 01:30 | 7.006 | 21.383 | 16.28 | 995.401 | 0.7496
2013-12-22 01:45 | 7.381 | 21.334 | 16.126 | 995.182 | 0.85397
2013-12-22 02:00 | 6.687 | 21.236 | 16.024 | 995.596 | 0.66716
2013-12-22 02:15 | 6.826 | 21.138 | 15.922 | 995.139 | 0.70237
2013-12-22 02:30 | 6.573 | 21.089 | 15.819 | 995.367 | 0.63909
2013-12-22 02:45 | 6.75 | 21.04 | 15.666 | 994.836 | 0.68299
2013-12-22 03:00 | 6.854 | 20.991 | 15.614 | 994.826 | 0.7096
2013-12-22 03:15 | 6.906 | 20.941 | 15.512 | 994.867 | 0.72313
2013-12-22 03:30 | 6.983 | 20.892 | 15.409 | 994.658 | 0.74346
2013-12-22 03:45 | 6.802 | 20.843 | 15.358 | 994.648 | 0.69622
2013-12-22 04:00 | 7.025 | 20.794 | 15.255 | 994.689 | 0.75469
2013-12-22 04:15 | 6.569 | 20.843 | 15.255 | 994.876 | 0.63812
2013-12-22 04:30 | 6.474 | 20.745 | 15.204 | 994.928 | 0.6153
2013-12-22 04:45 | 6.875 | 20.696 | 15.101 | 994.907 | 0.71505
2013-12-22 05:00 | 6.814 | 20.646 | 15.05 | 994.834 | 0.69929
2013-12-22 05:15 | 6.47 | 20.548 | 14.947 | 995.186 | 0.61435
2013-12-22 05:30 | 6.294 | 20.548 | 14.844 | 995.415 | 0.57342
2013-12-22 05:45 | 6.663 | 20.548 | 14.844 | 995.165 | 0.66119
2013-12-22 06:00 | 6.409 | 20.449 | 14.793 | 995.653 | 0.59997
2013-12-22 06:15 | 6.193 | 20.4 | 14.69 | 996.068 | 0.55069
2013-12-22 06:30 | 6.822 | 20.449 | 14.638 | 995.809 | 0.70135
2013-12-22 06:45 | 6.66 | 20.351 | 14.638 | 995.871 | 0.66045
2013-12-22 07:00 | 6.804 | 20.302 | 14.484 | 995.653 | 0.69673
2013-12-22 07:15 | 6.745 | 20.252 | 14.484 | 996.027 | 0.68172
2013-12-22 07:30 | 6.266 | 20.252 | 14.587 | 996.608 | 0.56706
2013-12-22 07:45 | 7.067 | 20.4 | 15.101 | 996.277 | 0.76602
2013-12-22 08:00 | 6.975 | 20.597 | 16.075 | 996.729 | 0.74133
2013-12-22 08:15 | 6.271 | 20.941 | 17.553 | 997.17 | 0.56819
2013-12-22 08:30 | 6.26 | 21.236 | 18.92 | 997.472 | 0.5657
2013-12-22 08:45 | 6.375 | 21.579 | 20.128 | 997.558 | 0.59204
2013-12-22 09:00 | 6.602 | 21.775 | 20.98 | 997.755 | 0.64616
2013-12-22 09:15 | 6.781 | 22.265 | 22.723 | 997.729 | 0.69086
2013-12-22 09:30 | 6.45 | 22.655 | 24.158 | 997.825 | 0.60961
2013-12-22 09:45 | 6.442 | 22.753 | 24.306 | 997.986 | 0.60772
2013-12-22 10:00 | 6.912 | 23.094 | 24.798 | 997.67 | 0.72471
2013-12-22 10:15 | 6.512 | 23.337 | 25.24 | 997.716 | 0.62437
2013-12-22 10:30 | 6.852 | 23.775 | 26.66 | 997.569 | 0.70908
2013-12-22 10:45 | 6.54 | 24.405 | 29.185 | 997.58 | 0.6311
2013-12-22 11:00 | 6.356 | 24.841 | 30.919 | 997.273 | 0.58764
2013-12-22 11:15 | 6 | 24.793 | 31.494 | 997.545 | 0.50878
2013-12-22 11:30 | 6.466 | 24.696 | 30.871 | 996.823 | 0.6134
2013-12-22 11:45 | 6.509 | 24.647 | 30.535 | 996.424 | 0.62365
2013-12-22 12:00 | 6.794 | 24.889 | 30.871 | 996.135 | 0.69417
2013-12-22 12:15 | 6.251 | 25.131 | 31.159 | 996.209 | 0.56367
2013-12-22 12:30 | 6.302 | 25.42 | 31.494 | 996.17 | 0.57524
2013-12-22 12:45 | 6.588 | 25.758 | 32.164 | 995.528 | 0.64274
2013-12-22 13:00 | 6.487 | 26.719 | 34.401 | 995.476 | 0.61839
2013-12-22 13:15 | 6.673 | 27.103 | 35.679 | 995.176 | 0.66367
2013-12-22 13:30 | 6.395 | 26.911 | 35.773 | 994.637 | 0.5967
2013-12-22 13:45 | 6.115 | 26.863 | 35.395 | 994.666 | 0.53351
2013-12-22 14:00 | 5.584 | 26.671 | 35.017 | 994.32 | 0.42512
2013-12-22 14:15 | 6.238 | 26.479 | 34.069 | 993.765 | 0.56075
2013-12-22 14:30 | 6.234 | 26.335 | 33.499 | 993.932 | 0.55985
2013-12-22 14:45 | 6.588 | 26.287 | 33.166 | 993.284 | 0.64274
2013-12-22 15:00 | 6.968 | 26.287 | 32.689 | 992.912 | 0.73947
2013-12-22 15:15 | 6.512 | 26.239 | 32.451 | 993.226 | 0.62437
2013-12-22 15:30 | 6.072 | 26.239 | 32.355 | 993.264 | 0.52418
2013-12-22 15:45 | 5.819 | 26.191 | 32.116 | 993.828 | 0.47127
2013-12-22 16:00 | 6.016 | 26.143 | 32.116 | 993.39 | 0.51218
2013-12-22 16:15 | 6.474 | 25.902 | 31.303 | 993.12 | 0.6153
2013-12-22 16:30 | 6.019 | 25.469 | 29.33 | 993.493 | 0.51282
2013-12-22 16:45 | 6.165 | 25.276 | 28.168 | 993.325 | 0.54448
2013-12-22 17:00 | 6.546 | 25.324 | 27.828 | 993.364 | 0.63255
2013-12-22 17:15 | 8.003 | 25.324 | 27.634 | 993.003 | 1.0454
2013-12-22 17:30 | 7.905 | 25.179 | 27.147 | 993.319 | 1.0137
2013-12-22 17:45 | 7.247 | 24.986 | 26.171 | 993.825 | 0.81573
2013-12-22 18:00 | 7.575 | 24.793 | 25.191 | 993.646 | 0.91119
2013-12-22 18:15 | 7.853 | 24.502 | 24.207 | 993.531 | 0.99711
2013-12-22 18:30 | 7.678 | 24.26 | 23.12 | 993.768 | 0.94248
2013-12-22 18:45 | 7.528 | 24.018 | 22.177 | 993.981 | 0.89712
2013-12-22 19:00 | 7.281 | 23.775 | 21.33 | 994.344 | 0.82533
2013-12-22 19:15 | 7.761 | 23.629 | 20.73 | 994.204 | 0.96816
2013-12-22 19:30 | 7.822 | 23.483 | 20.229 | 994.588 | 0.9873
2013-12-22 19:45 | 8.019 | 23.337 | 19.877 | 994.445 | 1.0506
2013-12-22 20:00 | 7.924 | 23.191 | 19.575 | 994.813 | 1.0198
2013-12-22 20:15 | 7.432 | 23.143 | 19.324 | 995.442 | 0.86879
2013-12-22 20:30 | 8.068 | 23.094 | 19.122 | 995.023 | 1.0668
2013-12-22 20:45 | 7.806 | 22.899 | 18.87 | 995.59 | 0.98225
2013-12-22 21:00 | 7.96 | 22.899 | 18.668 | 995.607 | 1.0314
2013-12-22 21:15 | 8.2 | 22.753 | 18.314 | 995.591 | 1.1109
2013-12-22 21:30 | 8.074 | 22.655 | 18.263 | 995.954 | 1.0687
2013-12-22 21:45 | 7.925 | 22.606 | 18.01 | 996.023 | 1.0201
2013-12-22 22:00 | 8.413 | 22.509 | 17.858 | 995.616 | 1.1845
2013-12-22 22:15 | 8.251 | 22.362 | 17.706 | 995.769 | 1.1283
2013-12-22 22:30 | 7.976 | 22.313 | 17.502 | 995.85 | 1.0366
2013-12-22 22:45 | 7.658 | 22.265 | 17.35 | 996.253 | 0.93636
2013-12-22 23:00 | 7.618 | 22.167 | 17.197 | 995.971 | 0.92418
2013-12-22 23:15 | 7.516 | 22.069 | 17.096 | 996.198 | 0.89355
2013-12-22 23:30 | 7.759 | 22.069 | 16.943 | 995.792 | 0.96754
2013-12-22 23:45 | 7.767 | 22.02 | 16.841 | 995.707 | 0.97003
2013-12-23 | 7.416 | 21.922 | 16.739 | 996.122 | 0.86413
2013-12-23 00:15 | 7.906 | 21.824 | 16.637 | 995.601 | 1.014
2013-12-23 00:30 | 7.98 | 21.824 | 16.586 | 995.528 | 1.0379
2013-12-23 00:45 | 7.431 | 21.726 | 16.433 | 995.745 | 0.8685
2013-12-23 01:00 | 7.672 | 21.677 | 16.28 | 995.712 | 0.94064
2013-12-23 01:15 | 8.131 | 21.628 | 16.177 | 995.13 | 1.0877
2013-12-23 01:30 | 8.108 | 21.579 | 16.126 | 995.244 | 1.08
2013-12-23 01:45 | 7.9 | 21.53 | 16.024 | 995.036 | 1.0121
2013-12-23 02:00 | 8.007 | 21.481 | 15.87 | 995.19 | 1.0467
2013-12-23 02:15 | 8.236 | 21.334 | 15.666 | 994.961 | 1.1232
2013-12-23 02:30 | 8.421 | 21.285 | 15.563 | 994.815 | 1.1873
2013-12-23 02:45 | 8.063 | 21.236 | 15.563 | 994.753 | 1.0651
2013-12-23 03:00 | 7.908 | 21.187 | 15.358 | 994.772 | 1.0147
2013-12-23 03:15 | 7.932 | 21.089 | 15.255 | 994.876 | 1.0224
2013-12-23 03:30 | 8.109 | 20.991 | 15.152 | 994.606 | 1.0804
2013-12-23 03:45 | 7.968 | 21.04 | 15.101 | 994.595 | 1.034
2013-12-23 04:00 | 7.837 | 20.991 | 15.05 | 995.207 | 0.99204
2013-12-23 04:15 | 7.923 | 20.941 | 14.998 | 994.823 | 1.0195
2013-12-23 04:30 | 7.956 | 20.941 | 15.05 | 994.958 | 1.0301
2013-12-23 04:45 | 8.285 | 20.892 | 15.05 | 994.896 | 1.1399
2013-12-23 05:00 | 7.789 | 20.843 | 15.101 | 995.529 | 0.97692
2013-12-23 05:15 | 8.147 | 20.843 | 14.998 | 995.571 | 1.0931
2013-12-23 05:30 | 8.273 | 20.843 | 14.947 | 995.56 | 1.1358
2013-12-23 05:45 | 8.384 | 20.745 | 14.947 | 995.186 | 1.1743
2013-12-23 06:00 | 7.671 | 20.696 | 14.844 | 995.975 | 0.94033
2013-12-23 06:15 | 8.106 | 20.696 | 14.741 | 995.83 | 1.0794
2013-12-23 06:30 | 7.639 | 20.597 | 14.587 | 996.359 | 0.93056
2013-12-23 06:45 | 7.957 | 20.548 | 14.484 | 996.027 | 1.0304
2013-12-23 07:00 | 7.557 | 20.499 | 14.38 | 996.566 | 0.90579
2013-12-23 07:15 | 7.979 | 20.449 | 14.329 | 996.245 | 1.0376
2013-12-23 07:30 | 8.137 | 20.499 | 14.432 | 996.39 | 1.0897
2013-12-23 07:45 | 8.477 | 20.548 | 14.947 | 996.245 | 1.2071
2013-12-23 08:00 | 7.867 | 20.646 | 15.717 | 996.716 | 1.0016
2013-12-23 08:15 | 7.82 | 20.794 | 16.637 | 997.159 | 0.98666
2013-12-23 08:30 | 8.364 | 21.04 | 17.959 | 997.009 | 1.1673
2013-12-23 08:45 | 7.895 | 21.383 | 19.877 | 997.501 | 1.0105
2013-12-23 09:00 | 8.016 | 21.824 | 21.779 | 997.568 | 1.0497
2013-12-23 09:15 | 7.684 | 22.118 | 23.269 | 997.735 | 0.94432
2013-12-23 09:30 | 7.528 | 22.509 | 24.355 | 997.437 | 0.89712
2013-12-23 09:45 | 7.827 | 23.094 | 26.22 | 997.334 | 0.98887
2013-12-23 10:00 | 7.691 | 23.921 | 29.04 | 997.481 | 0.94648
2013-12-23 10:15 | 7.409 | 24.357 | 31.877 | 997.831 | 0.86209
2013-12-23 10:30 | 7.72 | 24.938 | 34.164 | 997.605 | 0.95542
2013-12-23 10:45 | 8.099 | 25.179 | 35.631 | 997.73 | 1.077
2013-12-23 11:00 | 8.132 | 25.565 | 36.716 | 997.693 | 1.088
2013-12-23 11:15 | 7.625 | 25.324 | 36.48 | 997.133 | 0.9263
2013-12-23 11:30 | 7.454 | 25.131 | 34.686 | 997.05 | 0.87524
2013-12-23 11:45 | 7.526 | 25.034 | 33.594 | 996.77 | 0.89653
2013-12-23 12:00 | 6.255 | 25.179 | 32.88 | 996.337 | 0.56457
2013-12-23 12:15 | 6.28 | 25.372 | 32.355 | 995.89 | 0.57023
2013-12-23 12:30 | 6.128 | 25.565 | 32.355 | 995.953 | 0.53635
2013-12-23 12:45 | 6.107 | 25.758 | 32.832 | 995.887 | 0.53177
2013-12-23 13:00 | 6.336 | 26.623 | 34.449 | 995.863 | 0.58303
2013-12-23 13:15 | 5.88 | 27.055 | 35.726 | 995.877 | 0.48372
2013-12-23 13:30 | 6.344 | 26.863 | 35.584 | 995.34 | 0.58487
2013-12-23 13:45 | 6.098 | 26.815 | 35.253 | 994.943 | 0.52981
2013-12-23 14:00 | 4.938 | 26.671 | 34.875 | 994.784 | 0.31263
2013-12-23 14:15 | 5.046 | 26.479 | 34.164 | 994.54 | 0.33001
2013-12-23 14:30 | 6.177 | 26.335 | 33.594 | 994.269 | 0.54714
2013-12-23 14:45 | 6.085 | 26.191 | 33.071 | 994.072 | 0.52699
2013-12-23 15:00 | 6.454 | 26.191 | 32.88 | 993.711 | 0.61056
2013-12-23 15:15 | 6.448 | 26.191 | 32.737 | 993.549 | 0.60914
2013-12-23 15:30 | 6.201 | 26.095 | 32.451 | 993.413 | 0.55247
2013-12-23 15:45 | 6.239 | 26.047 | 32.594 | 993.075 | 0.56097
2013-12-23 16:00 | 5.996 | 25.902 | 32.451 | 993.476 | 0.50793
2013-12-23 16:15 | 5.772 | 25.806 | 31.925 | 993.654 | 0.46182
2013-12-23 16:30 | 6.101 | 25.661 | 31.207 | 993.158 | 0.53046
2013-12-23 16:45 | 5.621 | 25.372 | 30.39 | 993.45 | 0.4322
2013-12-23 17:00 | 5.599 | 25.131 | 29.233 | 993.594 | 0.42799
2013-12-23 17:15 | 5.975 | 24.841 | 27.78 | 993.102 | 0.5035
2013-12-23 17:30 | 5.971 | 24.502 | 26.318 | 993.299 | 0.50266
2013-12-23 17:45 | 6.201 | 24.163 | 25.044 | 993.547 | 0.55247
2013-12-23 18:00 | 6.225 | 23.921 | 23.961 | 993.533 | 0.55783
2013-12-23 18:15 | 6.328 | 23.629 | 22.922 | 993.533 | 0.58119
2013-12-23 18:30 | 6.068 | 23.337 | 22.028 | 993.945 | 0.52332
2013-12-23 18:45 | 6.249 | 23.094 | 21.23 | 993.946 | 0.56322
2013-12-23 19:00 | 6.236 | 22.899 | 20.58 | 994.045 | 0.5603
2013-12-23 19:15 | 6.497 | 22.704 | 20.028 | 994.043 | 0.62078
2013-12-23 19:30 | 6.433 | 22.606 | 19.575 | 994.065 | 0.6056
2013-12-23 19:45 | 6.001 | 22.509 | 19.223 | 994.672 | 0.50899
2013-12-23 20:00 | 6.581 | 22.362 | 18.971 | 994.49 | 0.64104
2013-12-23 20:15 | 5.962 | 22.313 | 18.718 | 995.245 | 0.50076
2013-12-23 20:30 | 6.012 | 22.118 | 18.516 | 995.449 | 0.51133
2013-12-23 20:45 | 6.12 | 22.118 | 18.263 | 995.455 | 0.5346
2013-12-23 21:00 | 6.653 | 21.922 | 18.01 | 995.524 | 0.65871
2013-12-23 21:15 | 5.91 | 21.775 | 17.807 | 995.854 | 0.48992
2013-12-23 21:30 | 5.912 | 21.775 | 17.655 | 996.132 | 0.49033
2013-12-23 21:45 | 6.105 | 21.726 | 17.553 | 995.923 | 0.53133
2013-12-23 22:00 | 6.494 | 21.677 | 17.452 | 996.026 | 0.62006
2013-12-23 22:15 | 6.207 | 21.579 | 17.35 | 996.378 | 0.55381
2013-12-23 22:30 | 6.201 | 21.579 | 17.35 | 996.44 | 0.55247
2013-12-23 22:45 | 6.565 | 21.53 | 17.248 | 996.231 | 0.63715
2013-12-23 23:00 | 6.312 | 21.481 | 17.147 | 996.458 | 0.57752
2013-12-23 23:15 | 6.242 | 21.432 | 16.994 | 996.675 | 0.56165
2013-12-23 23:30 | 6.569 | 21.383 | 16.943 | 996.726 | 0.63812
2013-12-23 23:45 | 6.583 | 21.334 | 16.841 | 996.58 | 0.64152
2013-12-24 | 6.08 | 21.236 | 16.739 | 996.807 | 0.52591
2013-12-24 00:15 | 6.307 | 21.138 | 16.586 | 996.712 | 0.57638
2013-12-24 00:30 | 6.85 | 21.089 | 16.535 | 996.328 | 0.70856
2013-12-24 00:45 | 6.875 | 21.04 | 16.382 | 996.17 | 0.71505
2013-12-24 01:00 | 6.421 | 20.991 | 16.331 | 996.596 | 0.60278
2013-12-24 01:15 | 6.803 | 20.941 | 16.229 | 996.2 | 0.69647
2013-12-24 01:30 | 6.23 | 20.843 | 16.126 | 996.553 | 0.55895
2013-12-24 01:45 | 6.76 | 20.892 | 16.126 | 996.054 | 0.68552
2013-12-24 02:00 | 6.514 | 20.745 | 15.973 | 995.897 | 0.62484
2013-12-24 02:15 | 6.3 | 20.745 | 15.87 | 996.499 | 0.57478
2013-12-24 02:30 | 6.354 | 20.696 | 15.819 | 995.865 | 0.58718
2013-12-24 02:45 | 6.56 | 20.646 | 15.768 | 995.979 | 0.63593
2013-12-24 03:00 | 6.298 | 20.646 | 15.717 | 995.844 | 0.57433
2013-12-24 03:15 | 6.174 | 20.597 | 15.666 | 995.833 | 0.54647
2013-12-24 03:30 | 6.318 | 20.597 | 15.614 | 995.635 | 0.5789
2013-12-24 03:45 | 6.561 | 20.499 | 15.563 | 995.189 | 0.63618
2013-12-24 04:00 | 6.516 | 20.548 | 15.512 | 995.365 | 0.62532
2013-12-24 04:15 | 6.498 | 20.449 | 15.46 | 995.23 | 0.62101
2013-12-24 04:30 | 6.189 | 20.449 | 15.358 | 995.645 | 0.5498
2013-12-24 04:45 | 6.845 | 20.351 | 15.307 | 995.073 | 0.70727
2013-12-24 05:00 | 7.021 | 20.351 | 15.255 | 995.125 | 0.75362
2013-12-24 05:15 | 6.429 | 20.252 | 15.152 | 995.665 | 0.60466
2013-12-24 05:30 | 6.738 | 20.252 | 15.101 | 995.529 | 0.67995
2013-12-24 05:45 | 6.121 | 20.252 | 15.101 | 995.965 | 0.53482
2013-12-24 06:00 | 6.411 | 20.252 | 15.05 | 996.017 | 0.60044
2013-12-24 06:15 | 6.418 | 20.154 | 14.998 | 996.194 | 0.60208
2013-12-24 06:30 | 6.995 | 20.203 | 14.895 | 995.986 | 0.74666
2013-12-24 06:45 | 6.294 | 20.154 | 14.895 | 996.484 | 0.57342
2013-12-24 07:00 | 6.745 | 20.154 | 14.895 | 996.546 | 0.68172
2013-12-24 07:15 | 6.787 | 20.154 | 14.844 | 996.785 | 0.69238
2013-12-24 07:30 | 6.893 | 20.154 | 14.947 | 996.681 | 0.71974
2013-12-24 07:45 | 6.338 | 20.203 | 15.358 | 997.078 | 0.58349
2013-12-24 08:00 | 6.416 | 20.4 | 16.126 | 997.363 | 0.60161
2013-12-24 08:15 | 6.597 | 20.646 | 17.147 | 997.456 | 0.64494
2013-12-24 08:30 | 6.548 | 21.089 | 18.718 | 997.801 | 0.63303
2013-12-24 08:45 | 6.292 | 21.481 | 20.329 | 998.103 | 0.57296
2013-12-24 09:00 | 6.979 | 21.971 | 21.878 | 998.028 | 0.7424
2013-12-24 09:15 | 6.437 | 22.216 | 22.922 | 998.213 | 0.60654
2013-12-24 09:30 | 6.836 | 22.606 | 24.207 | 998.212 | 0.70495
2013-12-24 09:45 | 6.425 | 23.045 | 25.633 | 998.687 | 0.60372
2013-12-24 10:00 | 6.471 | 24.212 | 27.294 | 998.352 | 0.61458
2013-12-24 10:15 | 6.178 | 24.647 | 29.137 | 998.88 | 0.54736
2013-12-24 10:30 | 6.231 | 25.227 | 31.734 | 998.794 | 0.55917
2013-12-24 10:45 | 6.147 | 25.565 | 33.594 | 998.459 | 0.54052
2013-12-24 11:00 | 6.845 | 25.902 | 34.686 | 997.863 | 0.70727
2013-12-24 11:15 | 7.076 | 25.758 | 34.828 | 998.025 | 0.76846
2013-12-24 11:30 | 6.348 | 25.469 | 33.356 | 997.773 | 0.58579
2013-12-24 11:45 | 6.475 | 25.372 | 32.642 | 997.214 | 0.61553
2013-12-24 12:00 | 6.121 | 25.469 | 32.355 | 997.266 | 0.53482
2013-12-24 12:15 | 6.303 | 25.613 | 31.973 | 996.98 | 0.57547
2013-12-24 12:30 | 6.346 | 25.71 | 32.021 | 996.867 | 0.58533
2013-12-24 12:45 | 5.981 | 25.902 | 32.403 | 996.465 | 0.50476
2013-12-24 13:00 | 6.168 | 26.671 | 34.164 | 996.666 | 0.54515
2013-12-24 13:15 | 6.258 | 27.055 | 35.49 | 996.63 | 0.56525
2013-12-24 13:30 | 6.16 | 26.815 | 35.395 | 996.23 | 0.54338
2013-12-24 13:45 | 5.838 | 26.767 | 35.206 | 996.245 | 0.47513
2013-12-24 14:00 | 7.134 | 26.623 | 34.591 | 995.587 | 0.78431
2013-12-24 14:15 | 5.607 | 26.431 | 33.832 | 995.205 | 0.42952
2013-12-24 14:30 | 6.112 | 26.287 | 33.166 | 995.097 | 0.53286
2013-12-24 14:45 | 6.845 | 26.191 | 32.403 | 994.339 | 0.70727
2013-12-24 15:00 | 6.145 | 26.095 | 32.307 | 994.815 | 0.54008
2013-12-24 15:15 | 6.263 | 26.047 | 32.021 | 994.679 | 0.56638
2013-12-24 15:30 | 6.286 | 26.047 | 31.542 | 994.432 | 0.5716
2013-12-24 15:45 | 5.993 | 25.998 | 31.734 | 994.418 | 0.5073
2013-12-24 16:00 | 6.375 | 25.854 | 31.494 | 993.982 | 0.59204
2013-12-24 16:15 | 6.301 | 25.71 | 30.631 | 994.386 | 0.57501
2013-12-24 16:30 | 6.39 | 25.469 | 29.909 | 994.14 | 0.59553
2013-12-24 16:45 | 7.012 | 25.324 | 29.137 | 993.694 | 0.7512
2013-12-24 17:00 | 6.502 | 25.131 | 28.217 | 993.774 | 0.62197
2013-12-24 17:15 | 6.346 | 24.889 | 27.196 | 994.33 | 0.58533
2013-12-24 17:30 | 6.791 | 24.599 | 26.025 | 994.164 | 0.6934
2013-12-24 17:45 | 6.866 | 24.308 | 24.946 | 994.023 | 0.71271
2013-12-24 18:00 | 6.001 | 24.115 | 23.961 | 994.844 | 0.50899
2013-12-24 18:15 | 6.272 | 23.823 | 23.12 | 995.016 | 0.56842
2013-12-24 18:30 | 6.718 | 23.629 | 22.326 | 994.889 | 0.67492
2013-12-24 18:45 | 6.453 | 23.337 | 21.529 | 995.138 | 0.61032
2013-12-24 19:00 | 6.854 | 23.143 | 20.88 | 995.112 | 0.7096
2013-12-24 19:15 | 6.385 | 22.997 | 20.329 | 995.734 | 0.59437
2013-12-24 19:30 | 6.522 | 22.802 | 19.877 | 995.63 | 0.62676
2013-12-24 19:45 | 5.942 | 22.655 | 19.525 | 996.361 | 0.49657
2013-12-24 20:00 | 6.141 | 22.558 | 19.223 | 996.293 | 0.5392
2013-12-24 20:15 | 6.506 | 22.46 | 18.971 | 996.735 | 0.62293
2013-12-24 20:30 | 6.334 | 22.411 | 18.769 | 996.939 | 0.58257
2013-12-24 20:45 | 6.489 | 22.265 | 18.567 | 996.894 | 0.61887
2013-12-24 21:00 | 6.718 | 22.216 | 18.415 | 996.985 | 0.67492
2013-12-24 21:15 | 6.664 | 22.069 | 18.263 | 997.201 | 0.66144
2013-12-24 21:30 | 6.168 | 22.02 | 18.111 | 997.666 | 0.54515
2013-12-24 21:45 | 6.812 | 21.971 | 18.01 | 997.519 | 0.69878
2013-12-24 22:00 | 6.396 | 21.922 | 17.959 | 997.57 | 0.59693
2013-12-24 22:15 | 6.713 | 21.824 | 17.858 | 997.61 | 0.67367
2013-12-24 22:30 | 6.597 | 21.824 | 17.807 | 997.724 | 0.64494
2013-12-24 22:45 | 6.322 | 21.726 | 17.655 | 998.065 | 0.57981
2013-12-24 23:00 | 6.279 | 21.677 | 17.553 | 997.918 | 0.57001
2013-12-24 23:15 | 6.809 | 21.628 | 17.452 | 997.771 | 0.69801
2013-12-24 23:30 | 6.548 | 21.53 | 17.35 | 997.874 | 0.63303
2013-12-24 23:45 | 6.704 | 21.53 | 17.248 | 997.665 | 0.67141
2013-12-25 | 6.646 | 21.432 | 17.147 | 997.456 | 0.65698
2013-12-25 00:15 | 6.586 | 21.432 | 17.045 | 997.122 | 0.64225
2013-12-25 00:30 | 6.947 | 21.432 | 16.994 | 997.049 | 0.73392
2013-12-25 00:45 | 6.535 | 21.334 | 16.943 | 997.412 | 0.62989
2013-12-25 01:00 | 6.837 | 21.334 | 16.841 | 996.891 | 0.70521
2013-12-25 01:15 | 7.169 | 21.236 | 16.79 | 996.693 | 0.79396
2013-12-25 01:30 | 6.967 | 21.187 | 16.688 | 996.422 | 0.73921
2013-12-25 01:45 | 6.648 | 21.089 | 16.586 | 996.525 | 0.65748
2013-12-25 02:00 | 6.458 | 21.089 | 16.586 | 996.151 | 0.6115
2013-12-25 02:15 | 6.637 | 21.04 | 16.484 | 996.067 | 0.65476
2013-12-25 02:30 | 6.697 | 20.991 | 16.433 | 995.932 | 0.66966
2013-12-25 02:45 | 6.918 | 20.991 | 16.382 | 995.547 | 0.72628
2013-12-25 03:00 | 6.639 | 20.892 | 16.28 | 995.276 | 0.65525
2013-12-25 03:15 | 6.382 | 20.892 | 16.229 | 995.639 | 0.59367
2013-12-25 03:30 | 6.544 | 20.843 | 16.177 | 995.629 | 0.63206
2013-12-25 03:45 | 6.74 | 20.794 | 16.177 | 995.192 | 0.68046
2013-12-25 04:00 | 6.564 | 20.892 | 16.331 | 995.35 | 0.6369
2013-12-25 04:15 | 6.502 | 20.991 | 16.484 | 995.507 | 0.62197
2013-12-25 04:30 | 6.787 | 20.941 | 16.484 | 995.32 | 0.69238
2013-12-25 04:45 | 6.003 | 20.892 | 16.484 | 995.507 | 0.50942
2013-12-25 05:00 | 6.367 | 20.843 | 16.382 | 995.298 | 0.59019
2013-12-25 05:15 | 6.48 | 20.892 | 16.28 | 995.152 | 0.61672
2013-12-25 05:30 | 6.646 | 20.794 | 16.229 | 995.452 | 0.65698
2013-12-25 05:45 | 7.023 | 20.794 | 16.126 | 995.306 | 0.75415
2013-12-25 06:00 | 6.773 | 20.646 | 16.024 | 995.098 | 0.68882
2013-12-25 06:15 | 6.732 | 20.696 | 16.075 | 995.607 | 0.67844
2013-12-25 06:30 | 6.091 | 20.646 | 15.973 | 995.71 | 0.52829
2013-12-25 06:45 | 6.458 | 20.597 | 15.973 | 995.274 | 0.6115
2013-12-25 07:00 | 6.7 | 20.499 | 16.075 | 995.109 | 0.67041
2013-12-25 07:15 | 6.971 | 20.4 | 16.126 | 995.306 | 0.74027
2013-12-25 07:30 | 6.451 | 20.449 | 16.126 | 995.556 | 0.60985
2013-12-25 07:45 | 6.411 | 20.597 | 16.688 | 996.049 | 0.60044
2013-12-25 08:00 | 6.792 | 20.843 | 17.655 | 996.506 | 0.69366
2013-12-25 08:15 | 6.538 | 21.089 | 18.769 | 996.69 | 0.63062
2013-12-25 08:30 | 6.876 | 21.383 | 20.078 | 996.986 | 0.71531
2013-12-25 08:45 | 6.547 | 21.873 | 21.629 | 997.345 | 0.63279
2013-12-25 09:00 | 6.457 | 22.46 | 23.219 | 997.848 | 0.61127
2013-12-25 09:15 | 6.109 | 22.704 | 24.207 | 997.9 | 0.5322
2013-12-25 09:30 | 6.377 | 22.997 | 25.24 | 998.153 | 0.59251
2013-12-25 09:45 | 6.619 | 23.581 | 26.416 | 997.882 | 0.65033
2013-12-25 10:00 | 6.299 | 24.502 | 28.653 | 998.195 | 0.57456
2013-12-25 10:15 | 5.628 | 25.179 | 31.063 | 998.747 | 0.43355
2013-12-25 10:30 | 6.09 | 25.758 | 33.166 | 998.036 | 0.52808
2013-12-25 10:45 | 6.43 | 26.095 | 34.496 | 998.127 | 0.6049
2013-12-25 11:00 | 6.178 | 26.431 | 35.443 | 998.182 | 0.54736
2013-12-25 11:15 | 5.983 | 26.143 | 35.395 | 997.857 | 0.50518
2013-12-25 11:30 | 5.942 | 25.854 | 33.974 | 997.493 | 0.49657
2013-12-25 11:45 | 6.218 | 25.71 | 33.166 | 997.161 | 0.55626
2013-12-25 12:00 | 6.955 | 25.71 | 32.689 | 996.663 | 0.73603
2013-12-25 12:15 | 8.648 | 25.565 | 32.689 | 996.851 | 1.2689
2013-12-25 12:30 | 7.191 | 25.758 | 32.498 | 996.677 | 0.80007
2013-12-25 12:45 | 7.629 | 26.047 | 33.309 | 996.259 | 0.92752
2013-12-25 13:00 | 6.222 | 26.911 | 34.97 | 996.435 | 0.55716
2013-12-25 13:15 | 6.397 | 27.246 | 36.433 | 996.182 | 0.59716
2013-12-25 13:30 | 6.706 | 27.103 | 36.48 | 995.818 | 0.67191
2013-12-25 13:45 | 6.421 | 27.055 | 36.198 | 995.684 | 0.60278
2013-12-25 14:00 | 6.514 | 26.959 | 35.726 | 995.439 | 0.62484
2013-12-25 14:15 | 6.275 | 26.719 | 34.78 | 995.01 | 0.5691
2013-12-25 14:30 | 6.093 | 26.719 | 34.259 | 994.626 | 0.52873
2013-12-25 14:45 | 5.182 | 26.623 | 33.784 | 994.693 | 0.35269
2013-12-25 15:00 | 7.382 | 26.623 | 33.309 | 994.446 | 0.85426
2013-12-25 15:15 | 6.417 | 26.527 | 33.213 | 994.171 | 0.60184
2013-12-25 15:30 | 7.018 | 26.479 | 32.975 | 994.235 | 0.75281
2013-12-25 15:45 | 7.21 | 26.431 | 33.213 | 993.859 | 0.80536
2013-12-25 16:00 | 6.622 | 26.287 | 32.832 | 994.261 | 0.65107
2013-12-25 16:15 | 6.531 | 26.143 | 32.307 | 994.065 | 0.62893
2013-12-25 16:30 | 6.764 | 25.998 | 31.638 | 993.831 | 0.68653
2013-12-25 16:45 | 7.006 | 25.806 | 30.727 | 993.848 | 0.7496
2013-12-25 17:00 | 7.104 | 25.661 | 29.812 | 993.803 | 0.77609
2013-12-25 17:15 | 6.738 | 25.42 | 28.653 | 993.947 | 0.67995
2013-12-25 17:30 | 7.568 | 25.179 | 27.294 | 993.48 | 0.90909
2013-12-25 17:45 | 7.154 | 24.938 | 26.074 | 994.176 | 0.78981
2013-12-25 18:00 | 6.837 | 24.696 | 25.093 | 994.496 | 0.70521
2013-12-25 18:15 | 6.959 | 24.454 | 24.158 | 994.33 | 0.73709
2013-12-25 18:30 | 7.158 | 24.26 | 23.368 | 994.389 | 0.79092
2013-12-25 18:45 | 6.436 | 23.823 | 22.525 | 994.687 | 0.60631
2013-12-25 19:00 | 6.815 | 23.532 | 21.729 | 994.249 | 0.69955
2013-12-25 19:15 | 6.381 | 23.289 | 21.13 | 994.796 | 0.59344
2013-12-25 19:30 | 6.513 | 23.143 | 20.68 | 994.941 | 0.6246
2013-12-25 19:45 | 6.849 | 22.997 | 20.229 | 994.775 | 0.70831
2013-12-25 20:00 | 6.131 | 22.85 | 19.978 | 995.528 | 0.53701
2013-12-25 20:15 | 5.835 | 22.753 | 19.726 | 996.282 | 0.47452
2013-12-25 20:30 | 6.405 | 22.655 | 19.475 | 995.851 | 0.59903
2013-12-25 20:45 | 6.543 | 22.558 | 19.273 | 996.179 | 0.63182
2013-12-25 21:00 | 6.378 | 22.509 | 19.122 | 996.769 | 0.59274
2013-12-25 21:15 | 6.456 | 22.411 | 19.072 | 996.82 | 0.61103
2013-12-25 21:30 | 6.184 | 22.362 | 18.971 | 997.234 | 0.54869
2013-12-25 21:45 | 6.714 | 22.313 | 18.87 | 997.086 | 0.67392
2013-12-25 22:00 | 7.007 | 22.265 | 18.718 | 997.115 | 0.74986
2013-12-25 22:15 | 6.458 | 22.216 | 18.718 | 997.24 | 0.6115
2013-12-25 22:30 | 7.804 | 22.411 | 18.567 | 997.518 | 0.98163
2013-12-25 22:45 | 7.444 | 22.509 | 18.516 | 997.631 | 0.87231
2013-12-25 23:00 | 7.77 | 22.46 | 18.415 | 997.796 | 0.97097
2013-12-25 23:15 | 8.121 | 22.46 | 18.213 | 997.564 | 1.0844
2013-12-25 23:30 | 8.229 | 22.362 | 18.111 | 997.417 | 1.1208
2013-12-25 23:45 | 8.025 | 22.411 | 18.01 | 997.581 | 1.0526
2013-12-26 | 8.631 | 22.216 | 17.908 | 997.185 | 1.2627
2013-12-26 00:15 | 7.766 | 22.167 | 17.756 | 997.9 | 0.96972
2013-12-26 00:30 | 7.995 | 22.216 | 17.655 | 997.753 | 1.0428
2013-12-26 00:45 | 7.935 | 22.118 | 17.502 | 997.657 | 1.0233
2013-12-26 01:00 | 7.88 | 22.069 | 17.401 | 997.635 | 1.0057
2013-12-26 01:15 | 8.21 | 21.971 | 17.299 | 997.551 | 1.1143
2013-12-26 01:30 | 8.611 | 21.922 | 17.147 | 997.082 | 1.2554
2013-12-26 01:45 | 8.705 | 21.873 | 16.943 | 996.913 | 1.29
2013-12-26 02:00 | 8.601 | 21.775 | 16.79 | 996.693 | 1.2518
2013-12-26 02:15 | 8.053 | 21.677 | 16.688 | 996.796 | 1.0618
2013-12-26 02:30 | 8.095 | 21.677 | 16.586 | 996.588 | 1.0757
2013-12-26 02:45 | 8.158 | 21.579 | 16.484 | 996.317 | 1.0968
2013-12-26 03:00 | 7.877 | 21.481 | 16.382 | 996.046 | 1.0047
2013-12-26 03:15 | 8.403 | 21.432 | 16.177 | 995.566 | 1.181
2013-12-26 03:30 | 8.122 | 21.383 | 16.024 | 995.596 | 1.0847
2013-12-26 03:45 | 8.263 | 21.334 | 15.922 | 995.887 | 1.1324
2013-12-26 04:00 | 8.103 | 21.334 | 15.87 | 995.876 | 1.0784
2013-12-26 04:15 | 8.544 | 21.334 | 15.768 | 995.667 | 1.2311
2013-12-26 04:30 | 8.437 | 21.285 | 15.666 | 995.584 | 1.193
2013-12-26 04:45 | 8.563 | 21.187 | 15.563 | 995.812 | 1.238
2013-12-26 05:00 | 8.059 | 21.138 | 15.409 | 996.341 | 1.0638
2013-12-26 05:15 | 8.397 | 21.089 | 15.307 | 995.821 | 1.1789
2013-12-26 05:30 | 8.747 | 20.991 | 15.255 | 995.997 | 1.3056
2013-12-26 05:45 | 8.025 | 20.991 | 15.152 | 996.537 | 1.0526
2013-12-26 06:00 | 8.496 | 20.941 | 15.05 | 996.391 | 1.2139
2013-12-26 06:15 | 8.683 | 20.941 | 14.947 | 996.432 | 1.2818
2013-12-26 06:30 | 8.213 | 20.892 | 14.844 | 996.536 | 1.1153
2013-12-26 06:45 | 8.556 | 20.843 | 14.741 | 996.515 | 1.2355
2013-12-26 07:00 | 8.587 | 20.745 | 14.638 | 996.556 | 1.2467
2013-12-26 07:15 | 8.316 | 20.696 | 14.587 | 996.857 | 1.1506
2013-12-26 07:30 | 8.718 | 20.745 | 14.741 | 996.764 | 1.2948
2013-12-26 07:45 | 8.683 | 20.745 | 15.152 | 996.911 | 1.2818
2013-12-26 08:00 | 7.893 | 20.941 | 15.973 | 997.766 | 1.0099
2013-12-26 08:15 | 8.952 | 21.138 | 17.045 | 997.371 | 1.3834
2013-12-26 08:30 | 8.379 | 21.334 | 18.364 | 997.847 | 1.1726
2013-12-26 08:45 | 7.329 | 21.53 | 19.927 | 997.949 | 0.839
2013-12-26 09:00 | 7.231 | 21.922 | 21.43 | 997.985 | 0.81124
2013-12-26 09:15 | 7.554 | 22.118 | 22.525 | 997.807 | 0.90489
2013-12-26 09:30 | 7.378 | 22.313 | 23.714 | 998.342 | 0.8531
2013-12-26 09:45 | 7.263 | 22.802 | 25.682 | 998.324 | 0.82024
2013-12-26 10:00 | 7.379 | 23.823 | 27.585 | 998.362 | 0.85339
2013-12-26 10:15 | 7.639 | 24.405 | 29.088 | 998.243 | 0.93056
2013-12-26 10:30 | 8.045 | 25.034 | 31.734 | 998.169 | 1.0592
2013-12-26 10:45 | 6.303 | 25.372 | 34.117 | 998.28 | 0.57547
2013-12-26 11:00 | 6.574 | 25.565 | 35.726 | 997.816 | 0.63933
2013-12-26 11:15 | 6.966 | 25.372 | 36.292 | 998.023 | 0.73894
2013-12-26 11:30 | 7.443 | 25.227 | 34.686 | 997.55 | 0.87201
2013-12-26 11:45 | 7.257 | 25.179 | 33.642 | 997.095 | 0.81855
2013-12-26 12:00 | 7.555 | 25.324 | 33.356 | 996.584 | 0.90519
2013-12-26 12:15 | 7.522 | 25.469 | 33.118 | 996.398 | 0.89534
2013-12-26 12:30 | 7.406 | 25.613 | 32.832 | 996.012 | 0.86122
2013-12-26 12:45 | 8.005 | 25.806 | 33.546 | 995.507 | 1.0461
2013-12-26 13:00 | 7.218 | 26.479 | 35.49 | 996.004 | 0.8076
2013-12-26 13:15 | 6.895 | 26.815 | 37.092 | 995.285 | 0.72026
2013-12-26 13:30 | 6.694 | 26.719 | 37.045 | 995.273 | 0.66891
2013-12-26 13:45 | 6.922 | 26.575 | 36.763 | 994.764 | 0.72733
2013-12-26 14:00 | 7.869 | 26.527 | 35.631 | 994.601 | 1.0022
2013-12-26 14:15 | 5.493 | 26.335 | 34.78 | 994.322 | 0.40802
2013-12-26 14:30 | 6.606 | 26.287 | 34.117 | 994.277 | 0.64714
2013-12-26 14:45 | 6.41 | 26.239 | 33.594 | 993.831 | 0.6002
2013-12-26 15:00 | 6.496 | 26.239 | 33.071 | 993.634 | 0.62054
2013-12-26 15:15 | 6.754 | 26.191 | 32.737 | 993.362 | 0.684
2013-12-26 15:30 | 6.827 | 26.143 | 32.403 | 993.214 | 0.70263
2013-12-26 15:45 | 7.076 | 26.143 | 32.546 | 993.25 | 0.76846
2013-12-26 16:00 | 6.382 | 26.047 | 32.355 | 993.889 | 0.59367
2013-12-26 16:15 | 6.692 | 25.902 | 31.734 | 993.355 | 0.66841
2013-12-26 16:30 | 6.936 | 25.758 | 30.823 | 993.56 | 0.73101
2013-12-26 16:45 | 6.928 | 25.661 | 30.15 | 993.639 | 0.72891
2013-12-26 17:00 | 7.306 | 25.517 | 29.088 | 993.432 | 0.83244
2013-12-26 17:15 | 7.018 | 25.324 | 28.071 | 993.8 | 0.75281
2013-12-26 17:30 | 7.18 | 25.131 | 26.758 | 993.783 | 0.79701
2013-12-26 17:45 | 7.08 | 24.889 | 25.682 | 993.891 | 0.76955
2013-12-26 18:00 | 7.699 | 24.696 | 24.601 | 993.876 | 0.94894
2013-12-26 18:15 | 6.84 | 24.502 | 23.664 | 994.523 | 0.70598
2013-12-26 18:30 | 7.112 | 24.26 | 22.773 | 994.434 | 0.77827
2013-12-26 18:45 | 7.133 | 24.115 | 21.978 | 994.745 | 0.78403
2013-12-26 19:00 | 7.041 | 23.872 | 21.23 | 995.069 | 0.75899
2013-12-26 19:15 | 7.158 | 23.678 | 20.73 | 995.265 | 0.79092
2013-12-26 19:30 | 6.944 | 23.483 | 20.279 | 995.223 | 0.73312
2013-12-26 19:45 | 6.963 | 23.337 | 19.927 | 995.704 | 0.73815
2013-12-26 20:00 | 7.199 | 23.191 | 19.626 | 995.635 | 0.80229
2013-12-26 20:15 | 6.689 | 23.143 | 19.374 | 996.452 | 0.66766
2013-12-26 20:30 | 6.829 | 22.948 | 19.173 | 996.344 | 0.70315
2013-12-26 20:45 | 6.518 | 22.802 | 18.92 | 997.035 | 0.6258
2013-12-26 21:00 | 6.586 | 22.704 | 18.718 | 996.928 | 0.64225
2013-12-26 21:15 | 6.269 | 22.704 | 18.516 | 997.631 | 0.56774
2013-12-26 21:30 | 6.513 | 22.606 | 18.263 | 997.575 | 0.6246
2013-12-26 21:45 | 6.868 | 22.509 | 18.111 | 997.354 | 0.71323
2013-12-26 22:00 | 6.826 | 22.362 | 17.959 | 997.446 | 0.70237
2013-12-26 22:15 | 6.527 | 22.216 | 17.706 | 998.013 | 0.62797
2013-12-26 22:30 | 7.083 | 22.118 | 17.502 | 997.595 | 0.77036
2013-12-26 22:45 | 6.796 | 22.069 | 17.299 | 997.8 | 0.69468
2013-12-26 23:00 | 6.62 | 21.922 | 17.147 | 997.518 | 0.65058
2013-12-26 23:15 | 6.824 | 21.922 | 16.943 | 997.599 | 0.70186
2013-12-26 23:30 | 6.646 | 21.873 | 16.79 | 997.753 | 0.65698
2013-12-26 23:45 | 6.931 | 21.775 | 16.688 | 997.544 | 0.7297
2013-12-27 | 6.859 | 21.677 | 16.535 | 997.574 | 0.71089
2013-12-27 00:15 | 6.73 | 21.628 | 16.331 | 997.344 | 0.67794
2013-12-27 00:30 | 6.696 | 21.628 | 16.28 | 997.769 | 0.66941
2013-12-27 00:45 | 7.149 | 21.579 | 16.177 | 997.249 | 0.78843
2013-12-27 01:00 | 6.813 | 21.481 | 16.126 | 997.425 | 0.69903
2013-12-27 01:15 | 6.259 | 21.383 | 16.024 | 997.59 | 0.56548
2013-12-27 01:30 | 6.935 | 21.285 | 15.819 | 997.111 | 0.73075
2013-12-27 01:45 | 6.967 | 21.334 | 15.768 | 997.101 | 0.73921
2013-12-27 02:00 | 6.557 | 21.236 | 15.614 | 997.068 | 0.63521
2013-12-27 02:15 | 6.346 | 21.138 | 15.512 | 997.234 | 0.58533
2013-12-27 02:30 | 7.008 | 21.138 | 15.512 | 996.362 | 0.75013
2013-12-27 02:45 | 6.862 | 21.138 | 15.512 | 996.673 | 0.71167
2013-12-27 03:00 | 6.502 | 21.089 | 15.46 | 996.725 | 0.62197
2013-12-27 03:15 | 7.009 | 21.04 | 15.46 | 996.04 | 0.7504
2013-12-27 03:30 | 6.932 | 21.04 | 15.46 | 996.227 | 0.72996
2013-12-27 03:45 | 6.772 | 20.991 | 15.46 | 995.915 | 0.68857
2013-12-27 04:00 | 6.849 | 20.941 | 15.358 | 995.707 | 0.70831
2013-12-27 04:15 | 6.818 | 20.892 | 15.255 | 995.997 | 0.70032
2013-12-27 04:30 | 7.111 | 20.843 | 15.152 | 995.914 | 0.778
2013-12-27 04:45 | 6.501 | 20.794 | 15.05 | 996.267 | 0.62173
2013-12-27 05:00 | 6.593 | 20.745 | 14.844 | 996.66 | 0.64396
2013-12-27 05:15 | 6.672 | 20.696 | 14.793 | 996.339 | 0.66343
2013-12-27 05:30 | 6.697 | 20.646 | 14.844 | 996.349 | 0.66966
2013-12-27 05:45 | 6.95 | 20.646 | 14.638 | 996.494 | 0.73471
2013-12-27 06:00 | 7.711 | 20.548 | 14.535 | 996.099 | 0.95264
2013-12-27 06:15 | 7.173 | 20.499 | 14.329 | 996.494 | 0.79507
2013-12-27 06:30 | 7.16 | 20.499 | 14.329 | 996.618 | 0.79147
2013-12-27 06:45 | 6.885 | 20.4 | 14.226 | 996.847 | 0.71765
2013-12-27 07:00 | 7.404 | 20.4 | 14.174 | 996.338 | 0.86063
2013-12-27 07:15 | 6.758 | 20.351 | 14.122 | 996.951 | 0.68501
2013-12-27 07:30 | 6.54 | 20.302 | 14.277 | 997.48 | 0.6311
2013-12-27 07:45 | 6.662 | 20.4 | 14.69 | 997.626 | 0.66094
2013-12-27 08:00 | 7.26 | 20.548 | 15.563 | 997.494 | 0.8194
2013-12-27 08:15 | 6.883 | 20.696 | 16.688 | 997.98 | 0.71713
2013-12-27 08:30 | 6.811 | 21.04 | 18.162 | 998.363 | 0.69852
2013-12-27 08:45 | 6.699 | 21.334 | 20.028 | 998.596 | 0.67016
2013-12-27 09:00 | 6.741 | 21.824 | 21.729 | 998.928 | 0.68071
2013-12-27 09:15 | 6.516 | 22.02 | 22.872 | 998.95 | 0.62532
2013-12-27 09:30 | 6.407 | 22.362 | 24.503 | 999.033 | 0.5995
2013-12-27 09:45 | 6.515 | 22.85 | 27.147 | 999.189 | 0.62508
2013-12-27 10:00 | 7.021 | 23.969 | 29.04 | 999.168 | 0.75362
2013-12-27 10:15 | 6.603 | 24.744 | 31.398 | 999.458 | 0.64641
2013-12-27 10:30 | 6.045 | 25.227 | 34.164 | 999.481 | 0.51837
2013-12-27 10:45 | 6.763 | 25.613 | 36.998 | 999.392 | 0.68628
2013-12-27 11:00 | 6.915 | 25.806 | 38.124 | 998.988 | 0.72549
2013-12-27 11:15 | 7.153 | 25.517 | 38.546 | 998.969 | 0.78954
2013-12-27 11:30 | 7.007 | 25.227 | 35.395 | 998.483 | 0.74986
2013-12-27 11:45 | 6.559 | 25.131 | 33.927 | 998.544 | 0.63569
2013-12-27 12:00 | 6.657 | 25.227 | 33.451 | 997.984 | 0.6597
2013-12-27 12:15 | 6.921 | 25.372 | 32.928 | 997.788 | 0.72707
2013-12-27 12:30 | 6.856 | 25.517 | 32.642 | 997.464 | 0.71012
2013-12-27 12:45 | 6.605 | 25.661 | 33.309 | 997.323 | 0.6469
2013-12-27 13:00 | 6.835 | 26.383 | 35.443 | 997.181 | 0.70469
2013-12-27 13:15 | 6.309 | 26.767 | 36.622 | 996.793 | 0.57684
2013-12-27 13:30 | 6.809 | 26.623 | 36.15 | 996.298 | 0.69801
2013-12-27 13:45 | 6.892 | 26.671 | 35.82 | 995.901 | 0.71948
2013-12-27 14:00 | 7.465 | 26.575 | 35.49 | 995.692 | 0.87847
2013-12-27 14:15 | 6.54 | 26.383 | 34.591 | 995.337 | 0.6311
2013-12-27 14:30 | 6.404 | 26.287 | 33.879 | 995.092 | 0.5988
2013-12-27 14:45 | 7.265 | 26.239 | 33.261 | 994.621 | 0.82081
2013-12-27 15:00 | 6.93 | 26.191 | 32.785 | 994.312 | 0.72943
2013-12-27 15:15 | 6.747 | 26.143 | 32.546 | 994.751 | 0.68223
2013-12-27 15:30 | 6.765 | 26.143 | 32.307 | 994.565 | 0.68679
2013-12-27 15:45 | 6.821 | 26.095 | 32.307 | 994.377 | 0.70109
2013-12-27 16:00 | 6.883 | 26.047 | 32.403 | 994.464 | 0.71713
2013-12-27 16:15 | 6.858 | 25.95 | 31.877 | 994.392 | 0.71063
2013-12-27 16:30 | 7.045 | 25.806 | 30.967 | 994.035 | 0.76007
2013-12-27 16:45 | 6.84 | 25.71 | 30.294 | 994.363 | 0.70598
2013-12-27 17:00 | 7.119 | 25.469 | 29.233 | 994.156 | 0.78019
2013-12-27 17:15 | 6.932 | 25.276 | 28.071 | 994.425 | 0.72996
2013-12-27 17:30 | 6.901 | 25.034 | 26.709 | 994.521 | 0.72183
2013-12-27 17:45 | 6.519 | 24.793 | 25.486 | 994.904 | 0.62604
2013-12-27 18:00 | 7.109 | 24.502 | 24.404 | 994.765 | 0.77745
2013-12-27 18:15 | 6.819 | 24.26 | 23.318 | 995.001 | 0.70057
2013-12-27 18:30 | 6.861 | 24.018 | 22.376 | 995.026 | 0.71141
2013-12-27 18:45 | 6.91 | 23.775 | 21.579 | 995.213 | 0.72418
2013-12-27 19:00 | 7.051 | 23.629 | 20.88 | 995.237 | 0.76169
2013-12-27 19:15 | 6.912 | 23.435 | 20.379 | 995.683 | 0.72471
2013-12-27 19:30 | 6.946 | 23.337 | 20.028 | 995.665 | 0.73365
2013-12-27 19:45 | 7.181 | 23.289 | 19.777 | 995.358 | 0.79729
2013-12-27 20:00 | 6.772 | 23.045 | 19.575 | 995.936 | 0.68857
2013-12-27 20:15 | 6.352 | 22.997 | 19.374 | 996.327 | 0.58672
2013-12-27 20:30 | 6.421 | 22.899 | 19.223 | 996.667 | 0.60278
2013-12-27 20:45 | 6.907 | 22.753 | 19.021 | 996.746 | 0.7234
2013-12-27 21:00 | 6.975 | 22.704 | 18.769 | 996.939 | 0.74133
2013-12-27 21:15 | 6.899 | 22.558 | 18.516 | 997.008 | 0.7213
2013-12-27 21:30 | 6.709 | 22.509 | 18.364 | 997.286 | 0.67266
2013-12-27 21:45 | 6.757 | 22.411 | 18.162 | 997.365 | 0.68476
2013-12-27 22:00 | 6.749 | 22.411 | 18.111 | 997.542 | 0.68273
2013-12-27 22:15 | 6.665 | 22.265 | 17.807 | 997.786 | 0.66169
2013-12-27 22:30 | 6.899 | 22.167 | 17.655 | 997.628 | 0.7213
2013-12-27 22:45 | 6.727 | 22.118 | 17.502 | 997.72 | 0.67718
2013-12-27 23:00 | 6.567 | 22.02 | 17.35 | 998.06 | 0.63763
2013-12-27 23:15 | 6.543 | 21.971 | 17.248 | 998.288 | 0.63182
2013-12-27 23:30 | 6.545 | 21.922 | 17.197 | 998.152 | 0.63231
2013-12-27 23:45 | 6.42 | 21.873 | 17.096 | 998.255 | 0.60255
2013-12-28 | 6.589 | 21.824 | 17.096 | 998.068 | 0.64299
2013-12-28 00:15 | 6.409 | 21.824 | 16.994 | 997.797 | 0.59997
2013-12-28 00:30 | 6.747 | 21.775 | 16.892 | 997.837 | 0.68223
2013-12-28 00:45 | 6.429 | 21.726 | 16.739 | 998.24 | 0.60466
2013-12-28 01:00 | 6.705 | 21.677 | 16.688 | 998.23 | 0.67166
2013-12-28 01:15 | 7.042 | 21.677 | 16.688 | 997.731 | 0.75926
2013-12-28 01:30 | 7.161 | 21.628 | 16.688 | 997.482 | 0.79175
2013-12-28 01:45 | 6.918 | 21.628 | 16.637 | 997.72 | 0.72628
2013-12-28 02:00 | 6.446 | 21.628 | 16.586 | 997.958 | 0.60867
2013-12-28 02:15 | 7.331 | 21.628 | 16.637 | 997.035 | 0.83958
2013-12-28 02:30 | 7.161 | 21.579 | 16.739 | 997.181 | 0.79175
2013-12-28 02:45 | 7.261 | 21.628 | 17.045 | 996.935 | 0.81968
2013-12-28 03:00 | 7.094 | 21.628 | 17.197 | 997.155 | 0.77336
2013-12-28 03:15 | 7.085 | 21.677 | 17.452 | 996.961 | 0.77091
2013-12-28 03:30 | 6.952 | 21.677 | 17.502 | 997.034 | 0.73524
2013-12-28 03:45 | 7.031 | 21.677 | 17.35 | 997.126 | 0.7563
2013-12-28 04:00 | 6.791 | 21.628 | 17.248 | 997.228 | 0.6934
2013-12-28 04:15 | 7.407 | 21.53 | 17.147 | 996.583 | 0.86151
2013-12-28 04:30 | 6.957 | 21.481 | 17.045 | 997.06 | 0.73656
2013-12-28 04:45 | 7.202 | 21.481 | 16.943 | 997.1 | 0.80313
2013-12-28 05:00 | 6.631 | 21.53 | 16.943 | 997.287 | 0.65328
2013-12-28 05:15 | 7.1 | 21.481 | 16.943 | 996.975 | 0.77499
2013-12-28 05:30 | 7.201 | 21.481 | 17.147 | 997.269 | 0.80285
2013-12-28 05:45 | 6.472 | 21.481 | 17.197 | 997.591 | 0.61482
2013-12-28 06:00 | 7.038 | 21.579 | 17.299 | 997.862 | 0.75819
2013-12-28 06:15 | 6.755 | 21.481 | 17.35 | 997.874 | 0.68425
2013-12-28 06:30 | 7.083 | 21.53 | 17.401 | 998.134 | 0.77036
2013-12-28 06:45 | 7.431 | 21.579 | 17.502 | 998.094 | 0.8685
2013-12-28 07:00 | 7.15 | 21.579 | 17.452 | 998.145 | 0.78871
2013-12-28 07:15 | 7.097 | 21.53 | 17.452 | 998.456 | 0.77418
2013-12-28 07:30 | 6.819 | 21.579 | 17.452 | 998.581 | 0.70057
2013-12-28 07:45 | 7.014 | 21.579 | 17.858 | 998.67 | 0.75174
2013-12-28 08:00 | 7.229 | 21.726 | 18.567 | 998.577 | 0.81068
2013-12-28 08:15 | 6.372 | 21.922 | 19.475 | 999.779 | 0.59135
2013-12-28 08:30 | 6.925 | 22.118 | 20.68 | 999.432 | 0.72812
2013-12-28 08:45 | 6.66 | 22.46 | 22.425 | 999.779 | 0.66045
2013-12-28 09:00 | 7.052 | 22.802 | 23.714 | 999.653 | 0.76196
2013-12-28 09:15 | 6.383 | 23.094 | 25.191 | 1000.263 | 0.5939
2013-12-28 09:30 | 7.216 | 23.435 | 26.855 | 999.928 | 0.80704
2013-12-28 09:45 | 7.114 | 23.872 | 28.362 | 999.933 | 0.77882
2013-12-28 10:00 | 7.076 | 25.083 | 30.823 | 1000.373 | 0.76846
2013-12-28 10:15 | 7.482 | 25.806 | 33.499 | 1000.061 | 0.88348
2013-12-28 10:30 | 6.755 | 26.191 | 36.245 | 1000.264 | 0.68425
2013-12-28 10:45 | 7.045 | 26.383 | 38.265 | 999.837 | 0.76007
2013-12-28 11:00 | 7.4 | 26.575 | 39.154 | 999.685 | 0.85947
2013-12-28 11:15 | 6.887 | 26.431 | 39.9 | 999.62 | 0.71817
2013-12-28 11:30 | 7.169 | 26.191 | 36.998 | 999.016 | 0.79396
2013-12-28 11:45 | 6.813 | 26.047 | 35.112 | 998.911 | 0.69903
2013-12-28 12:00 | 7.722 | 26.143 | 34.306 | 998.454 | 0.95604
2013-12-28 12:15 | 7.885 | 26.191 | 33.594 | 998.146 | 1.0073
2013-12-28 12:30 | 7.952 | 26.287 | 33.356 | 997.898 | 1.0288
2013-12-28 12:45 | 7.669 | 26.479 | 33.737 | 997.808 | 0.93972
2013-12-28 13:00 | 6.63 | 27.055 | 35.537 | 997.893 | 0.65303
2013-12-28 13:15 | 7.213 | 27.246 | 36.81 | 997.404 | 0.8062
2013-12-28 13:30 | 6.674 | 27.294 | 36.292 | 997.335 | 0.66392
2013-12-28 13:45 | 6.916 | 27.246 | 35.726 | 996.628 | 0.72576
2013-12-28 14:00 | 6.559 | 27.151 | 35.348 | 996.656 | 0.63569
2013-12-28 14:15 | 6.691 | 27.103 | 34.449 | 996.114 | 0.66816
2013-12-28 14:30 | 6.445 | 26.911 | 33.879 | 995.655 | 0.60843
2013-12-28 14:45 | 7.747 | 26.863 | 33.546 | 995.257 | 0.9638
2013-12-28 15:00 | 7.415 | 26.863 | 33.309 | 995.134 | 0.86383
2013-12-28 15:15 | 6.519 | 26.767 | 33.166 | 994.847 | 0.62604
2013-12-28 15:30 | 5.877 | 26.815 | 33.071 | 994.823 | 0.48311
2013-12-28 15:45 | 7.877 | 26.767 | 33.309 | 994.696 | 1.0047
2013-12-28 16:00 | 6.2 | 26.719 | 33.261 | 994.746 | 0.55225
2013-12-28 16:15 | 7.765 | 26.575 | 32.832 | 994.386 | 0.96941
2013-12-28 16:30 | 7.127 | 26.479 | 32.068 | 994.128 | 0.78238
2013-12-28 16:45 | 7.201 | 26.335 | 31.542 | 994.556 | 0.80285
2013-12-28 17:00 | 6.809 | 26.191 | 30.727 | 994.598 | 0.69801
2013-12-28 17:15 | 6.613 | 26.047 | 29.571 | 994.617 | 0.64886
2013-12-28 17:30 | 7.158 | 25.806 | 28.508 | 994.597 | 0.79092
2013-12-28 17:45 | 7.057 | 25.661 | 27.44 | 994.578 | 0.76331
2013-12-28 18:00 | 6.917 | 25.469 | 26.611 | 994.746 | 0.72602
2013-12-28 18:15 | 7.087 | 25.276 | 25.78 | 995.227 | 0.77145
2013-12-28 18:30 | 7.207 | 25.083 | 25.044 | 994.858 | 0.80452
2013-12-28 18:45 | 7.033 | 24.889 | 24.257 | 995.228 | 0.75684
2013-12-28 19:00 | 6.84 | 24.696 | 23.615 | 995.447 | 0.70598
2013-12-28 19:15 | 6.739 | 24.551 | 23.12 | 995.203 | 0.68021
2013-12-28 19:30 | 6.864 | 24.454 | 22.773 | 995.432 | 0.71219
2013-12-28 19:45 | 6.638 | 24.308 | 22.475 | 995.986 | 0.65501
2013-12-28 20:00 | 6.631 | 24.26 | 22.177 | 996.476 | 0.65328
2013-12-28 20:15 | 6.539 | 24.115 | 21.978 | 996.616 | 0.63086
2013-12-28 20:30 | 6.968 | 24.066 | 21.828 | 996.456 | 0.73947
2013-12-28 20:45 | 6.663 | 23.969 | 21.679 | 996.546 | 0.66119
2013-12-28 21:00 | 6.759 | 23.921 | 21.479 | 996.936 | 0.68527
2013-12-28 21:15 | 6.551 | 23.872 | 21.33 | 997.4 | 0.63376
2013-12-28 21:30 | 6.82 | 23.823 | 21.18 | 997.115 | 0.70083
2013-12-28 21:45 | 7.069 | 23.775 | 20.98 | 997.131 | 0.76656
2013-12-28 22:00 | 6.796 | 23.678 | 20.88 | 997.357 | 0.69468
2013-12-28 22:15 | 6.969 | 23.581 | 20.78 | 997.147 | 0.73974
2013-12-28 22:30 | 6.634 | 23.532 | 20.68 | 997.623 | 0.65402
2013-12-28 22:45 | 6.607 | 23.483 | 20.68 | 997.685 | 0.64739
2013-12-28 23:00 | 6.771 | 23.483 | 20.63 | 997.861 | 0.68831
2013-12-28 23:15 | 6.908 | 23.435 | 20.58 | 998.099 | 0.72366
2013-12-28 23:30 | 6.784 | 23.386 | 20.53 | 998.087 | 0.69162
2013-12-28 23:45 | 6.851 | 23.386 | 20.379 | 997.741 | 0.70882
2013-12-29 | 7.253 | 23.289 | 20.279 | 997.531 | 0.81742
2013-12-29 00:15 | 7.259 | 23.289 | 20.279 | 997.468 | 0.81911
2013-12-29 00:30 | 6.788 | 23.191 | 20.128 | 997.496 | 0.69264
2013-12-29 00:45 | 7.019 | 23.143 | 20.028 | 997.473 | 0.75308
2013-12-29 01:00 | 6.787 | 23.094 | 19.927 | 997.512 | 0.69238
2013-12-29 01:15 | 7 | 23.094 | 19.777 | 997.416 | 0.74799
2013-12-29 01:30 | 6.661 | 23.094 | 19.676 | 997.58 | 0.6607
2013-12-29 01:45 | 7.207 | 22.997 | 19.525 | 997.172 | 0.80452
2013-12-29 02:00 | 6.804 | 22.997 | 19.424 | 997.398 | 0.69673
2013-12-29 02:15 | 6.907 | 22.899 | 19.374 | 997.2 | 0.7234
2013-12-29 02:30 | 6.982 | 22.899 | 19.273 | 996.678 | 0.74319
2013-12-29 02:45 | 7.278 | 22.85 | 19.223 | 996.48 | 0.82448
2013-12-29 03:00 | 6.83 | 22.802 | 19.173 | 996.281 | 0.7034
2013-12-29 03:15 | 6.819 | 22.753 | 19.072 | 996.383 | 0.70057
2013-12-29 03:30 | 6.473 | 22.704 | 19.021 | 996.31 | 0.61506
2013-12-29 03:45 | 7.111 | 22.753 | 19.021 | 995.873 | 0.778
2013-12-29 04:00 | 6.782 | 22.655 | 18.971 | 995.987 | 0.69111
2013-12-29 04:15 | 7.079 | 22.558 | 18.819 | 995.766 | 0.76928
2013-12-29 04:30 | 6.751 | 22.558 | 18.668 | 995.919 | 0.68324
2013-12-29 04:45 | 7.153 | 22.558 | 18.718 | 995.806 | 0.78954
2013-12-29 05:00 | 6.816 | 22.46 | 18.617 | 996.095 | 0.6998
2013-12-29 05:15 | 6.657 | 22.411 | 18.466 | 996.622 | 0.6597
2013-12-29 05:30 | 6.869 | 22.46 | 18.466 | 996.435 | 0.71349
2013-12-29 05:45 | 7.069 | 22.362 | 18.466 | 996.311 | 0.76656
2013-12-29 06:00 | 7.337 | 22.265 | 18.415 | 996.175 | 0.8413
2013-12-29 06:15 | 6.956 | 22.411 | 18.466 | 996.498 | 0.73629
2013-12-29 06:30 | 6.759 | 22.313 | 18.364 | 996.538 | 0.68527
2013-12-29 06:45 | 7.083 | 22.216 | 18.263 | 996.515 | 0.77036
2013-12-29 07:00 | 6.85 | 22.362 | 18.364 | 996.974 | 0.70856
2013-12-29 07:15 | 6.928 | 22.313 | 18.516 | 996.82 | 0.72891
2013-12-29 07:30 | 7.089 | 22.265 | 18.668 | 996.979 | 0.772
2013-12-29 07:45 | 7.119 | 22.411 | 19.173 | 997.404 | 0.78019
2013-12-29 08:00 | 6.581 | 22.558 | 19.927 | 997.824 | 0.64104
2013-12-29 08:15 | 6.475 | 22.753 | 21.03 | 998.515 | 0.61553
2013-12-29 08:30 | 7.112 | 23.143 | 22.624 | 998.392 | 0.77827
2013-12-29 08:45 | 6.225 | 23.483 | 24.059 | 999.237 | 0.55783
2013-12-29 09:00 | 6.539 | 23.921 | 25.29 | 999.226 | 0.63086
2013-12-29 09:15 | 6.994 | 24.066 | 26.562 | 998.731 | 0.74639
2013-12-29 09:30 | 6.095 | 24.357 | 27.731 | 999.399 | 0.52916
2013-12-29 09:45 | 6.382 | 24.696 | 29.185 | 999.205 | 0.59367
2013-12-29 10:00 | 6.861 | 25.517 | 30.583 | 998.749 | 0.71141
2013-12-29 10:15 | 5.746 | 26.191 | 31.782 | 999.119 | 0.45663
2013-12-29 10:30 | 6.504 | 26.575 | 33.642 | 999.159 | 0.62245
2013-12-29 10:45 | 6.483 | 26.767 | 35.064 | 999.149 | 0.61744
2013-12-29 11:00 | 7.021 | 27.007 | 36.198 | 998.5 | 0.75362
2013-12-29 11:15 | 6.317 | 26.911 | 36.245 | 998.7 | 0.57867
2013-12-29 11:30 | 6.318 | 26.575 | 33.974 | 997.993 | 0.5789
2013-12-29 11:45 | 7.513 | 26.383 | 32.88 | 998.088 | 0.89266
2013-12-29 12:00 | 7.441 | 26.479 | 32.785 | 997.751 | 0.87143
2013-12-29 12:15 | 7.561 | 26.671 | 32.451 | 997.603 | 0.90699
2013-12-29 12:30 | 5.732 | 26.767 | 32.498 | 997.302 | 0.45386
2013-12-29 12:45 | 7.435 | 26.911 | 33.071 | 997.324 | 0.86967
2013-12-29 13:00 | 6.393 | 27.438 | 34.922 | 997.111 | 0.59623
2013-12-29 13:15 | 6.381 | 27.581 | 35.82 | 996.902 | 0.59344
2013-12-29 13:30 | 6.417 | 27.486 | 35.159 | 996.545 | 0.60184
2013-12-29 13:45 | 6.501 | 27.438 | 34.638 | 996.162 | 0.62173
2013-12-29 14:00 | 6.869 | 27.294 | 34.306 | 996.077 | 0.71349
2013-12-29 14:15 | 6.323 | 27.246 | 33.784 | 995.693 | 0.58004
2013-12-29 14:30 | 5.955 | 27.151 | 33.404 | 995.283 | 0.49929
2013-12-29 14:45 | 6.426 | 27.055 | 32.832 | 994.949 | 0.60395
2013-12-29 15:00 | 7.61 | 27.055 | 32.594 | 994.576 | 0.92175
2013-12-29 15:15 | 5.779 | 27.007 | 32.451 | 994.664 | 0.46322
2013-12-29 15:30 | 7.319 | 27.007 | 32.212 | 994.728 | 0.83615
2013-12-29 15:45 | 6.539 | 26.911 | 32.164 | 994.215 | 0.63086
2013-12-29 16:00 | 7.134 | 26.815 | 32.021 | 993.929 | 0.78431
2013-12-29 16:15 | 6.66 | 26.767 | 31.877 | 994.205 | 0.66045
2013-12-29 16:30 | 6.272 | 26.575 | 31.111 | 994.446 | 0.56842
2013-12-29 16:45 | 6.928 | 26.623 | 30.583 | 993.936 | 0.72891
2013-12-29 17:00 | 6.436 | 26.479 | 30.246 | 994.413 | 0.60631
2013-12-29 17:15 | 6.819 | 26.287 | 29.233 | 993.844 | 0.70057
2013-12-29 17:30 | 6.77 | 26.143 | 28.459 | 994.335 | 0.68806
2013-12-29 17:45 | 6.667 | 25.902 | 27.585 | 994.615 | 0.66218
2013-12-29 18:00 | 6.443 | 25.71 | 26.66 | 994.696 | 0.60796
2013-12-29 18:15 | 6.786 | 25.517 | 25.878 | 994.502 | 0.69213
2013-12-29 18:30 | 6.626 | 25.324 | 25.093 | 994.745 | 0.65205
2013-12-29 18:45 | 6.638 | 25.131 | 24.503 | 995.101 | 0.65501
2013-12-29 19:00 | 6.798 | 24.986 | 23.911 | 994.77 | 0.69519
2013-12-29 19:15 | 6.687 | 24.889 | 23.467 | 994.725 | 0.66716
2013-12-29 19:30 | 6.88 | 24.744 | 23.07 | 994.755 | 0.71635
2013-12-29 19:45 | 6.981 | 24.647 | 22.773 | 995.12 | 0.74293
2013-12-29 20:00 | 6.683 | 24.502 | 22.425 | 995.35 | 0.66616
2013-12-29 20:15 | 7.098 | 24.454 | 22.227 | 995.427 | 0.77445
2013-12-29 20:30 | 7.124 | 24.357 | 22.077 | 995.642 | 0.78156
2013-12-29 20:45 | 7.068 | 24.308 | 21.878 | 995.844 | 0.76629
2013-12-29 21:00 | 7 | 24.26 | 21.779 | 996.507 | 0.74799
2013-12-29 21:15 | 7.305 | 24.163 | 21.579 | 996.336 | 0.83215
2013-12-29 21:30 | 7.155 | 24.115 | 21.479 | 996.687 | 0.79009
2013-12-29 21:45 | 7.271 | 24.066 | 21.33 | 996.776 | 0.8225
2013-12-29 22:00 | 7.198 | 24.018 | 21.23 | 996.94 | 0.80201
2013-12-29 22:15 | 7.293 | 23.921 | 21.08 | 997.03 | 0.82874
2013-12-29 22:30 | 6.577 | 23.872 | 20.98 | 997.318 | 0.64006
2013-12-29 22:45 | 7.006 | 23.823 | 20.88 | 997.046 | 0.7496
2013-12-29 23:00 | 6.78 | 23.775 | 20.83 | 997.471 | 0.6906
2013-12-29 23:15 | 7.259 | 23.678 | 20.78 | 996.96 | 0.81911
2013-12-29 23:30 | 6.481 | 23.678 | 20.68 | 997.498 | 0.61696
2013-12-29 23:45 | 6.897 | 23.629 | 20.58 | 997.35 | 0.72078
2013-12-30 | 6.854 | 23.581 | 20.429 | 997.316 | 0.7096
2013-12-30 00:15 | 6.736 | 23.581 | 20.279 | 997.655 | 0.67945
2013-12-30 00:30 | 6.967 | 23.483 | 20.229 | 997.332 | 0.73921
2013-12-30 00:45 | 6.724 | 23.483 | 20.179 | 997.57 | 0.67643
2013-12-30 01:00 | 6.828 | 23.435 | 20.028 | 997.223 | 0.70289
2013-12-30 01:15 | 7.323 | 23.289 | 19.927 | 997.014 | 0.83729
2013-12-30 01:30 | 7.052 | 23.289 | 19.777 | 997.166 | 0.76196
2013-12-30 01:45 | 6.97 | 23.24 | 19.877 | 997.002 | 0.74
2013-12-30 02:00 | 6.335 | 23.289 | 19.877 | 997.252 | 0.5828
2013-12-30 02:15 | 6.951 | 23.289 | 19.777 | 997.042 | 0.73497
2013-12-30 02:30 | 7.174 | 23.191 | 19.676 | 996.333 | 0.79535
2013-12-30 02:45 | 6.87 | 23.143 | 19.525 | 996.61 | 0.71375
2013-12-30 03:00 | 6.814 | 23.094 | 19.374 | 996.701 | 0.69929
2013-12-30 03:15 | 7.045 | 23.045 | 19.273 | 996.117 | 0.76007
2013-12-30 03:30 | 7.128 | 23.045 | 19.273 | 995.868 | 0.78266
2013-12-30 03:45 | 7.237 | 22.948 | 19.223 | 996.168 | 0.81292
2013-12-30 04:00 | 7.174 | 22.899 | 19.021 | 995.873 | 0.79535
2013-12-30 04:15 | 7.542 | 22.802 | 18.87 | 995.528 | 0.9013
2013-12-30 04:30 | 7.149 | 22.753 | 18.769 | 996.004 | 0.78843
2013-12-30 04:45 | 6.865 | 22.704 | 18.668 | 995.982 | 0.71245
2013-12-30 05:00 | 6.588 | 22.704 | 18.567 | 996.645 | 0.64274
2013-12-30 05:15 | 6.909 | 22.655 | 18.466 | 996.311 | 0.72392
2013-12-30 05:30 | 7.261 | 22.606 | 18.364 | 996.226 | 0.81968
2013-12-30 05:45 | 7.527 | 22.606 | 18.364 | 996.413 | 0.89682
2013-12-30 06:00 | 7.091 | 22.558 | 18.314 | 996.651 | 0.77254
2013-12-30 06:15 | 6.841 | 22.509 | 18.314 | 997.212 | 0.70624
2013-12-30 06:30 | 7.203 | 22.558 | 18.213 | 996.878 | 0.80341
2013-12-30 06:45 | 7.183 | 22.411 | 18.162 | 997.116 | 0.79784
2013-12-30 07:00 | 6.895 | 22.362 | 18.162 | 997.49 | 0.72026
2013-12-30 07:15 | 7.324 | 22.411 | 18.213 | 997.314 | 0.83757
2013-12-30 07:30 | 6.978 | 22.411 | 18.364 | 997.597 | 0.74213
2013-12-30 07:45 | 7.138 | 22.46 | 18.819 | 997.574 | 0.78541
2013-12-30 08:00 | 6.657 | 22.655 | 19.475 | 998.407 | 0.6597
2013-12-30 08:15 | 7.023 | 22.753 | 20.078 | 998.482 | 0.75415
2013-12-30 08:30 | 6.907 | 22.899 | 21.08 | 998.714 | 0.7234
2013-12-30 08:45 | 7.392 | 23.24 | 22.326 | 998.383 | 0.85715
2013-12-30 09:00 | 6.749 | 23.532 | 23.565 | 999.304 | 0.68273
2013-12-30 09:15 | 6.861 | 23.726 | 25.044 | 999.166 | 0.71141
2013-12-30 09:30 | 6.559 | 24.018 | 26.611 | 999.305 | 0.63569
2013-12-30 09:45 | 6.997 | 24.405 | 28.411 | 999.321 | 0.74719
2013-12-30 10:00 | 6.879 | 25.131 | 29.62 | 999.128 | 0.71609
2013-12-30 10:15 | 6.963 | 25.758 | 31.398 | 999.146 | 0.73815
2013-12-30 10:30 | 7.648 | 26.191 | 33.737 | 998.996 | 0.9333
2013-12-30 10:45 | 6.61 | 26.527 | 36.009 | 999.203 | 0.64812
2013-12-30 11:00 | 6.881 | 26.767 | 37.092 | 999.04 | 0.71661
2013-12-30 11:15 | 5.254 | 27.007 | 37.139 | 999.052 | 0.36507
2013-12-30 11:30 | 4.544 | 26.575 | 34.591 | 998.777 | 0.25395
2013-12-30 11:45 | 4.782 | 26.383 | 33.261 | 998.686 | 0.28852
2013-12-30 12:00 | 5.693 | 26.383 | 32.642 | 997.401 | 0.44618
2013-12-30 12:15 | 5.523 | 26.479 | 32.451 | 997.665 | 0.41361
2013-12-30 12:30 | 5.158 | 26.623 | 32.307 | 997.691 | 0.34862
2013-12-30 12:45 | 5.631 | 26.767 | 32.546 | 997.064 | 0.43413
2013-12-30 13:00 | 5.383 | 27.533 | 34.022 | 997.13 | 0.38789
2013-12-30 13:15 | 5.409 | 27.963 | 35.159 | 996.671 | 0.3926
2013-12-30 13:30 | 5.626 | 27.677 | 34.828 | 996.336 | 0.43316
2013-12-30 13:45 | 5.298 | 27.486 | 34.591 | 996.463 | 0.37276
2013-12-30 14:00 | 6.16 | 27.246 | 34.164 | 995.853 | 0.54338
2013-12-30 14:15 | 5.165 | 27.151 | 33.499 | 995.495 | 0.34981
2013-12-30 14:30 | 5.009 | 27.103 | 32.928 | 994.786 | 0.32399
2013-12-30 14:45 | 5.894 | 27.007 | 32.546 | 995.001 | 0.48661
2013-12-30 15:00 | 4.701 | 27.007 | 32.26 | 994.99 | 0.27646
2013-12-30 15:15 | 5.897 | 26.959 | 32.116 | 994.641 | 0.48723
2013-12-30 15:30 | 6.095 | 26.959 | 32.116 | 994.391 | 0.52916
2013-12-30 15:45 | 5.961 | 26.959 | 32.021 | 994.241 | 0.50055
2013-12-30 16:00 | 5.546 | 26.911 | 32.164 | 994.403 | 0.41793
2013-12-30 16:15 | 5.844 | 26.767 | 31.734 | 994.105 | 0.47635
2013-12-30 16:30 | 5.536 | 26.623 | 31.063 | 994.122 | 0.41605
2013-12-30 16:45 | 6.125 | 26.575 | 30.775 | 993.86 | 0.5357
2013-12-30 17:00 | 6.025 | 26.383 | 30.102 | 993.876 | 0.5141
2013-12-30 17:15 | 6.004 | 26.287 | 29.233 | 993.968 | 0.50963
2013-12-30 17:30 | 6.098 | 26.047 | 28.217 | 993.774 | 0.52981
2013-12-30 17:45 | 5.963 | 25.854 | 27.245 | 994.217 | 0.50097
2013-12-30 18:00 | 6.357 | 25.661 | 26.416 | 994.198 | 0.58787
2013-12-30 18:15 | 6.291 | 25.42 | 25.682 | 994.328 | 0.57273
2013-12-30 18:30 | 6.538 | 25.227 | 24.946 | 994.397 | 0.63062
2013-12-30 18:45 | 5.525 | 25.034 | 24.306 | 994.803 | 0.41398
2013-12-30 19:00 | 5.921 | 24.889 | 23.763 | 994.859 | 0.4922
2013-12-30 19:15 | 6.324 | 24.744 | 23.368 | 995.076 | 0.58027
2013-12-30 19:30 | 6.351 | 24.599 | 22.971 | 995.043 | 0.58649
2013-12-30 19:45 | 5.776 | 24.454 | 22.723 | 995.545 | 0.46262
2013-12-30 20:00 | 6.464 | 24.405 | 22.475 | 995.299 | 0.61292
2013-12-30 20:15 | 6.504 | 24.357 | 22.326 | 995.576 | 0.62245
2013-12-30 20:30 | 6.581 | 24.26 | 22.177 | 995.852 | 0.64104
2013-12-30 20:45 | 6.241 | 24.26 | 22.028 | 996.129 | 0.56142
2013-12-30 21:00 | 5.74 | 24.163 | 21.978 | 996.804 | 0.45544
2013-12-30 21:15 | 6.009 | 24.163 | 21.729 | 996.932 | 0.51069
2013-12-30 21:30 | 5.662 | 24.115 | 21.629 | 997.532 | 0.44013
2013-12-30 21:45 | 5.567 | 24.018 | 21.529 | 997.135 | 0.4219
2013-12-30 22:00 | 6.397 | 23.969 | 21.38 | 996.975 | 0.59716
2013-12-30 22:15 | 6.12 | 23.921 | 21.33 | 997.337 | 0.5346
2013-12-30 22:30 | 6.32 | 23.872 | 21.23 | 997.065 | 0.57936
2013-12-30 22:45 | 6.254 | 23.823 | 21.18 | 997.053 | 0.56435
2013-12-30 23:00 | 6.035 | 23.775 | 21.13 | 997.416 | 0.51623
2013-12-30 23:15 | 5.941 | 23.726 | 20.98 | 997.318 | 0.49637
2013-12-30 23:30 | 6.105 | 23.726 | 20.88 | 997.607 | 0.53133
2013-12-30 23:45 | 5.997 | 23.629 | 20.78 | 997.334 | 0.50815
2013-12-31 | 5.949 | 23.581 | 20.68 | 997.249 | 0.49804
2013-12-31 00:15 | 6.01 | 23.532 | 20.63 | 997.113 | 0.5109
2013-12-31 00:30 | 5.951 | 23.532 | 20.53 | 997.339 | 0.49846
2013-12-31 00:45 | 5.974 | 23.386 | 20.379 | 997.367 | 0.50329
2013-12-31 01:00 | 6.546 | 23.386 | 20.329 | 996.918 | 0.63255
2013-12-31 01:15 | 6.065 | 23.337 | 20.229 | 997.145 | 0.52267
2013-12-31 01:30 | 6.182 | 23.289 | 20.128 | 997.122 | 0.54825
2013-12-31 01:45 | 5.708 | 23.24 | 20.078 | 997.173 | 0.44912
2013-12-31 02:00 | 6.613 | 23.289 | 20.028 | 996.475 | 0.64886
2013-12-31 02:15 | 5.777 | 23.24 | 19.978 | 996.713 | 0.46282
2013-12-31 02:30 | 5.824 | 23.191 | 19.927 | 996.702 | 0.47229
2013-12-31 02:45 | 6.201 | 23.094 | 19.827 | 996.18 | 0.55247
2013-12-31 03:00 | 5.925 | 22.948 | 19.676 | 996.333 | 0.49303
2013-12-31 03:15 | 6.275 | 22.997 | 19.626 | 996.01 | 0.5691
2013-12-31 03:30 | 6.139 | 22.948 | 19.575 | 996.123 | 0.53876
2013-12-31 03:45 | 6.159 | 22.899 | 19.424 | 996.026 | 0.54316
2013-12-31 04:00 | 6.551 | 22.85 | 19.374 | 995.454 | 0.63376
2013-12-31 04:15 | 6.193 | 22.85 | 19.324 | 995.692 | 0.55069
2013-12-31 04:30 | 6.047 | 22.85 | 19.324 | 996.004 | 0.5188
2013-12-31 04:45 | 6.553 | 22.802 | 19.273 | 995.431 | 0.63424
2013-12-31 05:00 | 6.053 | 22.753 | 19.173 | 995.845 | 0.52009
2013-12-31 05:15 | 5.976 | 22.704 | 19.223 | 995.732 | 0.50371
2013-12-31 05:30 | 6.215 | 22.704 | 19.122 | 995.834 | 0.55559
2013-12-31 05:45 | 6.326 | 22.655 | 19.072 | 995.76 | 0.58073
2013-12-31 06:00 | 6.283 | 22.606 | 18.92 | 995.726 | 0.57091
2013-12-31 06:15 | 6.282 | 22.509 | 18.819 | 996.078 | 0.57069
2013-12-31 06:30 | 6.209 | 22.509 | 18.668 | 995.982 | 0.55425
2013-12-31 06:45 | 6.427 | 22.46 | 18.567 | 996.084 | 0.60419
2013-12-31 07:00 | 6.438 | 22.411 | 18.567 | 996.333 | 0.60678
2013-12-31 07:15 | 5.875 | 22.362 | 18.516 | 996.696 | 0.48269
2013-12-31 07:30 | 5.956 | 22.411 | 18.668 | 996.917 | 0.4995
2013-12-31 07:45 | 6.173 | 22.509 | 19.072 | 996.633 | 0.54625
2013-12-31 08:00 | 5.49 | 22.558 | 19.726 | 997.155 | 0.40746
2013-12-31 08:15 | 5.726 | 22.802 | 20.58 | 997.475 | 0.45267
2013-12-31 08:30 | 5.766 | 23.094 | 21.579 | 997.895 | 0.46062
2013-12-31 08:45 | 5.659 | 23.483 | 22.823 | 997.94 | 0.43954
2013-12-31 09:00 | 5.432 | 23.823 | 24.059 | 998.363 | 0.39678
2013-12-31 09:15 | 5.998 | 24.066 | 25.78 | 997.911 | 0.50836
2013-12-31 09:30 | 5.571 | 24.357 | 26.806 | 998.229 | 0.42265
2013-12-31 09:45 | 6.132 | 24.744 | 28.653 | 997.508 | 0.53723
2013-12-31 10:00 | 6.417 | 25.902 | 29.764 | 997.665 | 0.60184
2013-12-31 10:15 | 5.973 | 26.767 | 31.398 | 998.02 | 0.50308
2013-12-31 10:30 | 5.906 | 27.294 | 33.927 | 997.919 | 0.48909
2013-12-31 10:45 | 5.897 | 27.916 | 35.443 | 997.744 | 0.48723
2013-12-31 11:00 | 5.99 | 27.916 | 35.82 | 997.653 | 0.50666
2013-12-31 11:15 | 5.556 | 27.486 | 36.056 | 997.838 | 0.41982
2013-12-31 11:30 | 6.316 | 27.055 | 34.401 | 997.415 | 0.57844
2013-12-31 11:45 | 4.966 | 26.719 | 33.499 | 997.246 | 0.31708
2013-12-31 12:00 | 6.045 | 26.671 | 33.213 | 997.236 | 0.51837
2013-12-31 12:15 | 5.866 | 26.671 | 32.785 | 996.625 | 0.48085
2013-12-31 12:30 | 6.026 | 26.815 | 32.832 | 996.137 | 0.51431
2013-12-31 12:45 | 5.713 | 26.959 | 33.071 | 996.448 | 0.4501
2013-12-31 13:00 | 5.569 | 27.725 | 34.591 | 995.962 | 0.42228
2013-12-31 13:15 | 5.833 | 28.249 | 35.584 | 995.59 | 0.47411
2013-12-31 13:30 | 5.798 | 27.916 | 35.679 | 995.427 | 0.46703
2013-12-31 13:45 | 5.688 | 27.772 | 35.206 | 994.743 | 0.4452
2013-12-31 14:00 | 5.228 | 27.581 | 35.017 | 994.382 | 0.36057
2013-12-31 14:15 | 4.749 | 27.39 | 34.211 | 994.489 | 0.28357
2013-12-31 14:30 | 5.173 | 27.294 | 33.499 | 994.369 | 0.35116
2013-12-31 14:45 | 5.545 | 27.246 | 33.118 | 994.209 | 0.41774
2013-12-31 15:00 | 5.377 | 27.198 | 32.689 | 993.287 | 0.38681
2013-12-31 15:15 | 4.924 | 27.198 | 32.594 | 993.45 | 0.31042
2013-12-31 15:30 | 5.667 | 27.151 | 32.546 | 993.375 | 0.4411
2013-12-31 15:45 | 5.656 | 27.151 | 32.546 | 992.938 | 0.43896
2013-12-31 16:00 | 6.115 | 27.055 | 32.307 | 993.064 | 0.53351
2013-12-31 16:15 | 5.389 | 26.959 | 31.925 | 993.341 | 0.38898
2013-12-31 16:30 | 5.377 | 26.863 | 31.398 | 993.145 | 0.38681
2013-12-31 16:45 | 5.125 | 26.671 | 30.871 | 993.197 | 0.34307
2013-12-31 17:00 | 5.865 | 26.479 | 30.102 | 993.064 | 0.48064
2013-12-31 17:15 | 5.774 | 26.239 | 29.04 | 993.107 | 0.46222
2013-12-31 17:30 | 5.853 | 25.998 | 27.926 | 993.264 | 0.47819
2013-12-31 17:45 | 5.601 | 25.71 | 26.953 | 993.332 | 0.42837
2013-12-31 18:00 | 5.621 | 25.42 | 26.074 | 993.301 | 0.4322
2013-12-31 18:15 | 5.477 | 25.179 | 25.24 | 993.845 | 0.40505
2013-12-31 18:30 | 5.363 | 24.889 | 24.454 | 993.778 | 0.3843
2013-12-31 18:45 | 5.726 | 24.744 | 23.763 | 993.922 | 0.45267
2013-12-31 19:00 | 5.142 | 24.502 | 23.17 | 994.279 | 0.34593
2013-12-31 19:15 | 5.65 | 24.308 | 22.674 | 994.036 | 0.4378
2013-12-31 19:30 | 5.238 | 24.163 | 22.326 | 994.266 | 0.3623
2013-12-31 19:45 | 5.504 | 24.066 | 22.077 | 994.581 | 0.41006
2013-12-31 20:00 | 5.587 | 24.018 | 21.828 | 994.647 | 0.4257
2013-12-31 20:15 | 5.606 | 23.921 | 21.629 | 995.037 | 0.42932
2013-12-31 20:30 | 5.461 | 23.872 | 21.43 | 994.99 | 0.4021
2013-12-31 20:45 | 5.72 | 23.775 | 21.23 | 995.256 | 0.45148
2013-12-31 21:00 | 5.423 | 23.726 | 21.08 | 995.47 | 0.39514
2013-12-31 21:15 | 5.699 | 23.678 | 20.98 | 995.572 | 0.44735
2013-12-31 21:30 | 5.871 | 23.581 | 20.83 | 995.475 | 0.48187
2013-12-31 21:45 | 6.039 | 23.532 | 20.73 | 995.514 | 0.51709
2013-12-31 22:00 | 5.64 | 23.483 | 20.58 | 995.604 | 0.43586
2013-12-31 22:15 | 5.607 | 23.386 | 20.429 | 995.819 | 0.42952
2013-12-31 22:30 | 5.933 | 23.337 | 20.229 | 995.648 | 0.4947
2013-12-31 22:45 | 5.363 | 23.289 | 20.179 | 996.073 | 0.3843
2013-12-31 23:00 | 5.275 | 23.191 | 20.078 | 996.175 | 0.36873
2013-12-31 23:15 | 5.658 | 23.143 | 19.927 | 995.891 | 0.43935
2013-12-31 23:30 | 5.564 | 23.094 | 19.777 | 995.794 | 0.42133
2013-12-31 23:45 | 5.986 | 23.045 | 19.676 | 995.585 | 0.50582
2014-01-01 | 6.078 | 22.997 | 19.575 | 995.25 | 0.52548
2014-01-01 00:15 | 5.215 | 22.948 | 19.475 | 995.851 | 0.35833
2014-01-01 00:30 | 5.781 | 22.85 | 19.374 | 995.703 | 0.46362
2014-01-01 00:45 | 5.325 | 22.753 | 19.324 | 995.941 | 0.37753
2014-01-01 01:00 | 5.994 | 22.802 | 19.273 | 995.306 | 0.50751
2014-01-01 01:15 | 5.749 | 22.753 | 19.223 | 995.357 | 0.45723
2014-01-01 01:30 | 5.676 | 22.704 | 19.173 | 995.409 | 0.44285
2014-01-01 01:45 | 5.912 | 22.704 | 19.173 | 994.785 | 0.49033
2014-01-01 02:00 | 6.101 | 22.704 | 19.122 | 994.711 | 0.53046
2014-01-01 02:15 | 5.752 | 22.704 | 19.122 | 994.774 | 0.45783
2014-01-01 02:30 | 5.798 | 22.655 | 19.021 | 994.876 | 0.46703
2014-01-01 02:45 | 5.457 | 22.558 | 19.021 | 995 | 0.40136
2014-01-01 03:00 | 5.525 | 22.606 | 18.87 | 994.842 | 0.41398
2014-01-01 03:15 | 5.377 | 22.509 | 18.92 | 994.666 | 0.38681
2014-01-01 03:30 | 5.5 | 22.46 | 18.819 | 994.581 | 0.40932
2014-01-01 03:45 | 5.792 | 22.46 | 18.819 | 994.519 | 0.46583
2014-01-01 04:00 | 6.046 | 22.46 | 18.769 | 994.383 | 0.51859
2014-01-01 04:15 | 6.457 | 22.46 | 18.668 | 993.924 | 0.61127
2014-01-01 04:30 | 5.645 | 22.362 | 18.668 | 994.174 | 0.43683
2014-01-01 04:45 | 5.8 | 22.313 | 18.567 | 994.338 | 0.46744
2014-01-01 05:00 | 5.87 | 22.313 | 18.567 | 994.213 | 0.48167
2014-01-01 05:15 | 5.549 | 22.265 | 18.516 | 994.452 | 0.41849
2014-01-01 05:30 | 4.982 | 22.167 | 18.415 | 994.741 | 0.31964
2014-01-01 05:45 | 5.455 | 22.167 | 18.466 | 994.503 | 0.401
2014-01-01 06:00 | 5.348 | 22.118 | 18.364 | 994.979 | 0.38162
2014-01-01 06:15 | 6.114 | 22.069 | 18.314 | 994.656 | 0.53329
2014-01-01 06:30 | 5.436 | 22.02 | 18.213 | 995.133 | 0.39751
2014-01-01 06:45 | 5.711 | 22.069 | 18.213 | 994.883 | 0.44971
2014-01-01 07:00 | 5.629 | 22.02 | 18.314 | 995.28 | 0.43374
2014-01-01 07:15 | 5.813 | 22.02 | 18.314 | 995.155 | 0.47006
2014-01-01 07:30 | 5.64 | 22.069 | 18.466 | 995.625 | 0.43586
2014-01-01 07:45 | 5.63 | 22.167 | 18.92 | 995.789 | 0.43393
2014-01-01 08:00 | 5.365 | 22.362 | 19.525 | 996.299 | 0.38466
2014-01-01 08:15 | 5.65 | 22.655 | 20.479 | 996.142 | 0.4378
2014-01-01 08:30 | 5.039 | 22.997 | 21.579 | 996.772 | 0.32886
2014-01-01 08:45 | 6.043 | 23.435 | 22.971 | 996.478 | 0.51795
2014-01-01 09:00 | 5.432 | 23.969 | 24.552 | 996.798 | 0.39678
2014-01-01 09:15 | 5.095 | 24.26 | 26.416 | 997.195 | 0.33808
2014-01-01 09:30 | 5.32 | 24.599 | 27.634 | 997.063 | 0.37664
2014-01-01 09:45 | 5.409 | 25.034 | 29.33 | 996.992 | 0.3926
2014-01-01 10:00 | 5.894 | 25.902 | 30.486 | 996.662 | 0.48661
2014-01-01 10:15 | 6.056 | 26.815 | 31.686 | 996.781 | 0.52074
2014-01-01 10:30 | 6.027 | 27.725 | 33.832 | 996.581 | 0.51452
2014-01-01 10:45 | 5.94 | 28.345 | 35.915 | 996.426 | 0.49616
2014-01-01 11:00 | 5.66 | 28.631 | 37.749 | 996.766 | 0.43974
2014-01-01 11:15 | 5.56 | 28.249 | 37.937 | 996.813 | 0.42057
2014-01-01 11:30 | 5.808 | 27.581 | 35.49 | 996.004 | 0.46905
2014-01-01 11:45 | 5.95 | 27.198 | 34.211 | 995.365 | 0.49825
2014-01-01 12:00 | 4.951 | 27.055 | 33.404 | 995.721 | 0.31469
2014-01-01 12:15 | 5.241 | 27.151 | 33.261 | 995.309 | 0.36282
2014-01-01 12:30 | 4.933 | 27.246 | 33.213 | 994.922 | 0.31184
2014-01-01 12:45 | 5.137 | 27.342 | 33.689 | 995.044 | 0.34509
2014-01-01 13:00 | 5.543 | 28.059 | 34.97 | 994.558 | 0.41736
2014-01-01 13:15 | 5.178 | 28.488 | 36.339 | 994.594 | 0.35201
2014-01-01 13:30 | 5.529 | 28.202 | 36.574 | 993.902 | 0.41473
2014-01-01 13:45 | 5.417 | 28.297 | 35.867 | 993.66 | 0.39405
2014-01-01 14:00 | 5.884 | 27.963 | 35.867 | 993.285 | 0.48455
2014-01-01 14:15 | 5.819 | 27.772 | 35.112 | 993.155 | 0.47127
2014-01-01 14:30 | 5.691 | 27.725 | 34.496 | 992.81 | 0.44578
2014-01-01 14:45 | 5.715 | 27.581 | 34.069 | 992.389 | 0.4505
2014-01-01 15:00 | 6.051 | 27.581 | 33.737 | 992.116 | 0.51966
2014-01-01 15:15 | 5.884 | 27.581 | 33.546 | 991.942 | 0.48455
2014-01-01 15:30 | 6.225 | 27.486 | 33.594 | 992.017 | 0.55783
2014-01-01 15:45 | 5.085 | 27.438 | 33.784 | 991.878 | 0.33642
2014-01-01 16:00 | 4.808 | 27.39 | 33.499 | 991.68 | 0.29246
2014-01-01 16:15 | 4.414 | 27.342 | 33.071 | 991.821 | 0.23617
2014-01-01 16:30 | 5.097 | 27.151 | 32.403 | 992.026 | 0.33841
2014-01-01 16:45 | 5.498 | 27.055 | 31.973 | 992.041 | 0.40894
2014-01-01 17:00 | 5.403 | 26.863 | 31.063 | 991.996 | 0.39151
2014-01-01 17:15 | 5.786 | 26.671 | 30.294 | 991.988 | 0.46462
2014-01-01 17:30 | 5.72 | 26.431 | 29.04 | 991.67 | 0.45148
2014-01-01 17:45 | 5.206 | 26.191 | 27.926 | 992.577 | 0.35679
2014-01-01 18:00 | 5.293 | 25.95 | 26.953 | 992.333 | 0.37188
2014-01-01 18:15 | 5.469 | 25.71 | 26.171 | 992.451 | 0.40357
2014-01-01 18:30 | 4.997 | 25.517 | 25.437 | 992.832 | 0.32205
2014-01-01 18:45 | 5.733 | 25.276 | 24.749 | 992.289 | 0.45405
2014-01-01 19:00 | 6.063 | 25.083 | 24.158 | 992.333 | 0.52224
2014-01-01 19:15 | 5.237 | 24.938 | 23.714 | 992.912 | 0.36213
2014-01-01 19:30 | 5.814 | 24.841 | 23.318 | 992.755 | 0.47026
2014-01-01 19:45 | 5.543 | 24.696 | 23.021 | 993.183 | 0.41736
2014-01-01 20:00 | 5.526 | 24.647 | 22.823 | 993.572 | 0.41417
2014-01-01 20:15 | 5.557 | 24.551 | 22.624 | 993.837 | 0.42
2014-01-01 20:30 | 5.666 | 24.454 | 22.475 | 993.802 | 0.4409
2014-01-01 20:45 | 5.044 | 24.405 | 22.326 | 994.39 | 0.32968
2014-01-01 21:00 | 5.343 | 24.308 | 22.127 | 994.281 | 0.38073
2014-01-01 21:15 | 5.718 | 24.212 | 21.978 | 994.433 | 0.45109
2014-01-01 21:30 | 5.523 | 24.163 | 21.828 | 994.772 | 0.41361
2014-01-01 21:45 | 5.582 | 24.115 | 21.679 | 994.862 | 0.42474
2014-01-01 22:00 | 5.612 | 24.066 | 21.729 | 995.372 | 0.43047
2014-01-01 22:15 | 5.783 | 24.066 | 21.679 | 995.485 | 0.46402
2014-01-01 22:30 | 5.989 | 23.969 | 21.629 | 995.412 | 0.50645
2014-01-01 22:45 | 5.819 | 23.921 | 21.479 | 995.501 | 0.47127
2014-01-01 23:00 | 5.533 | 23.823 | 21.33 | 995.965 | 0.41548
2014-01-01 23:15 | 5.293 | 23.775 | 21.18 | 996.18 | 0.37188
2014-01-01 23:30 | 5.867 | 23.726 | 21.03 | 995.708 | 0.48105
2014-01-01 23:45 | 5.381 | 23.678 | 20.98 | 995.884 | 0.38753
2014-01-02 | 5.676 | 23.629 | 20.88 | 995.798 | 0.44285
2014-01-02 00:15 | 5.289 | 23.532 | 20.78 | 996.024 | 0.37118
2014-01-02 00:30 | 5.376 | 23.483 | 20.73 | 995.639 | 0.38663
2014-01-02 00:45 | 5.845 | 23.483 | 20.63 | 995.179 | 0.47656
2014-01-02 01:00 | 5.652 | 23.483 | 20.53 | 995.031 | 0.43819
2014-01-02 01:15 | 5.275 | 23.435 | 20.53 | 995.156 | 0.36873
2014-01-02 01:30 | 5.725 | 23.435 | 20.429 | 994.883 | 0.45247
2014-01-02 01:45 | 5.802 | 23.337 | 20.329 | 994.486 | 0.46784
2014-01-02 02:00 | 5.856 | 23.289 | 20.229 | 994.526 | 0.4788
2014-01-02 02:15 | 5.74 | 23.143 | 20.128 | 994.128 | 0.45544
2014-01-02 02:30 | 5.541 | 23.143 | 20.028 | 994.043 | 0.41699
2014-01-02 02:45 | 5.657 | 23.045 | 19.978 | 993.72 | 0.43916
2014-01-02 03:00 | 5.261 | 23.045 | 19.877 | 993.884 | 0.36629
2014-01-02 03:15 | 5.385 | 23.045 | 19.726 | 993.538 | 0.38825
2014-01-02 03:30 | 5.489 | 22.997 | 19.626 | 993.64 | 0.40727
2014-01-02 03:45 | 5.569 | 22.997 | 19.525 | 993.617 | 0.42228
2014-01-02 04:00 | 5.839 | 22.948 | 19.424 | 993.22 | 0.47533
2014-01-02 04:15 | 5.957 | 22.802 | 19.273 | 993.436 | 0.49971
2014-01-02 04:30 | 5.587 | 22.802 | 19.223 | 993.238 | 0.4257
2014-01-02 04:45 | 5.582 | 22.85 | 19.173 | 993.039 | 0.42474
2014-01-02 05:00 | 5.616 | 22.655 | 19.072 | 993.204 | 0.43124
2014-01-02 05:15 | 5.289 | 22.606 | 19.021 | 993.504 | 0.37118
2014-01-02 05:30 | 4.919 | 22.606 | 18.971 | 993.867 | 0.30963
2014-01-02 05:45 | 5.512 | 22.558 | 18.87 | 993.657 | 0.41155
2014-01-02 06:00 | 5.633 | 22.509 | 18.718 | 993.686 | 0.43451
2014-01-02 06:15 | 5.641 | 22.509 | 18.769 | 994.071 | 0.43606
2014-01-02 06:30 | 5.294 | 22.362 | 18.617 | 994.349 | 0.37206
2014-01-02 06:45 | 5.492 | 22.362 | 18.668 | 994.548 | 0.40783
2014-01-02 07:00 | 5.413 | 22.362 | 18.567 | 994.962 | 0.39332
2014-01-02 07:15 | 5.731 | 22.362 | 18.567 | 994.65 | 0.45366
2014-01-02 07:30 | 5.864 | 22.411 | 18.718 | 994.933 | 0.48044
2014-01-02 07:45 | 5.268 | 22.558 | 19.072 | 995.074 | 0.36751
2014-01-02 08:00 | 5.319 | 22.704 | 19.726 | 995.534 | 0.37647
2014-01-02 08:15 | 5.589 | 22.948 | 20.68 | 995.315 | 0.42608
2014-01-02 08:30 | 5.124 | 23.24 | 21.828 | 995.895 | 0.34291
2014-01-02 08:45 | 5.218 | 23.581 | 23.12 | 996.451 | 0.35885
2014-01-02 09:00 | 5.403 | 24.066 | 24.306 | 996.363 | 0.39151
2014-01-02 09:15 | 4.98 | 24.308 | 25.927 | 996.824 | 0.31932
2014-01-02 09:30 | 4.992 | 24.696 | 27.245 | 996.528 | 0.32125
2014-01-02 09:45 | 5.221 | 25.034 | 28.217 | 996.335 | 0.35937
2014-01-02 10:00 | 5.469 | 25.95 | 29.957 | 996.089 | 0.40357
2014-01-02 10:15 | 5.869 | 27.151 | 31.111 | 996.322 | 0.48146
2014-01-02 10:30 | 5.408 | 27.677 | 33.023 | 996.436 | 0.39241
2014-01-02 10:45 | 5.704 | 28.249 | 34.875 | 996.223 | 0.44833
2014-01-02 11:00 | 5.58 | 28.345 | 36.103 | 996.161 | 0.42436
2014-01-02 11:15 | 5.779 | 28.392 | 36.527 | 995.705 | 0.46322
2014-01-02 11:30 | 5.457 | 27.581 | 34.686 | 995.674 | 0.40136
2014-01-02 11:45 | 5.596 | 27.198 | 33.737 | 995.431 | 0.42741
2014-01-02 12:00 | 6.735 | 27.007 | 33.499 | 994.682 | 0.6792
2014-01-02 12:15 | 4.766 | 27.007 | 33.213 | 994.421 | 0.28611
2014-01-02 12:30 | 6.068 | 27.103 | 33.166 | 994.534 | 0.52332
2014-01-02 12:45 | 4.091 | 27.246 | 33.642 | 994.343 | 0.19531
2014-01-02 13:00 | 5.371 | 28.106 | 35.301 | 994.017 | 0.38574
2014-01-02 13:15 | 5.672 | 28.583 | 36.622 | 993.476 | 0.44207
2014-01-02 13:30 | 5.528 | 28.535 | 36.433 | 993.428 | 0.41455
2014-01-02 13:45 | 5.34 | 28.249 | 35.867 | 993.097 | 0.38019
2014-01-02 14:00 | 5.558 | 28.011 | 35.962 | 992.558 | 0.42019
2014-01-02 14:15 | 4.879 | 27.772 | 35.206 | 992.616 | 0.30337
2014-01-02 14:30 | 4.803 | 27.629 | 34.401 | 992.348 | 0.2917
2014-01-02 14:45 | 6.272 | 27.486 | 33.879 | 992.027 | 0.56842
2014-01-02 15:00 | 4.315 | 27.39 | 33.261 | 991.995 | 0.22315
2014-01-02 15:15 | 4.309 | 27.39 | 33.118 | 991.833 | 0.22238
2014-01-02 15:30 | 5.637 | 27.342 | 33.023 | 991.746 | 0.43528
2014-01-02 15:45 | 4.753 | 27.198 | 32.928 | 991.597 | 0.28417
2014-01-02 16:00 | 5.464 | 27.198 | 32.642 | 991.461 | 0.40265
2014-01-02 16:15 | 4.903 | 27.103 | 32.212 | 991.914 | 0.30712
2014-01-02 16:30 | 4.846 | 26.911 | 31.351 | 991.945 | 0.29827
2014-01-02 16:45 | 5.201 | 26.767 | 30.871 | 991.76 | 0.35593
2014-01-02 17:00 | 5.464 | 26.575 | 30.102 | 991.814 | 0.40265
2014-01-02 17:15 | 5.013 | 26.431 | 29.185 | 992.082 | 0.32464
2014-01-02 17:30 | 5.557 | 26.143 | 28.071 | 991.426 | 0.42
2014-01-02 17:45 | 5.38 | 25.854 | 27.099 | 991.87 | 0.38735
2014-01-02 18:00 | 5.723 | 25.661 | 26.269 | 991.789 | 0.45208
2014-01-02 18:15 | 5.376 | 25.42 | 25.437 | 992.083 | 0.38663
2014-01-02 18:30 | 5.602 | 25.179 | 24.7 | 992.152 | 0.42856
2014-01-02 18:45 | 5.299 | 24.938 | 24.01 | 992.235 | 0.37294
2014-01-02 19:00 | 5.576 | 24.744 | 23.417 | 992.778 | 0.4236
2014-01-02 19:15 | 5.435 | 24.551 | 22.922 | 992.722 | 0.39733
2014-01-02 19:30 | 5.424 | 24.405 | 22.525 | 993.065 | 0.39532
2014-01-02 19:45 | 5.482 | 24.357 | 22.276 | 993.38 | 0.40598
2014-01-02 20:00 | 5.864 | 24.308 | 22.028 | 993.322 | 0.48044
2014-01-02 20:15 | 5.158 | 24.212 | 21.878 | 993.973 | 0.34862
2014-01-02 20:30 | 5.204 | 24.163 | 21.729 | 994.187 | 0.35645
2014-01-02 20:45 | 5.574 | 24.066 | 21.629 | 994.289 | 0.42322
2014-01-02 21:00 | 5.513 | 24.018 | 21.529 | 994.328 | 0.41174
2014-01-02 21:15 | 5.466 | 23.969 | 21.479 | 994.69 | 0.40302
2014-01-02 21:30 | 5.106 | 23.921 | 21.43 | 995.302 | 0.3399
2014-01-02 21:45 | 5.564 | 23.921 | 21.38 | 994.854 | 0.42133
2014-01-02 22:00 | 5.491 | 23.872 | 21.38 | 995.353 | 0.40764
2014-01-02 22:15 | 5.386 | 23.921 | 21.43 | 995.365 | 0.38844
2014-01-02 22:30 | 5.889 | 23.921 | 21.479 | 995.376 | 0.48558
2014-01-02 22:45 | 5.77 | 23.823 | 21.43 | 995.115 | 0.46142
2014-01-02 23:00 | 5.896 | 23.823 | 21.33 | 995.217 | 0.48702
2014-01-02 23:15 | 5.454 | 23.775 | 21.28 | 995.517 | 0.40081
2014-01-02 23:30 | 6.003 | 23.726 | 21.13 | 995.295 | 0.50942
2014-01-02 23:45 | 5.504 | 23.678 | 21.08 | 995.595 | 0.41006
2014-01-03 | 6.012 | 23.581 | 20.93 | 995.56 | 0.51133
2014-01-03 00:15 | 5.699 | 23.581 | 20.83 | 995.475 | 0.44735
2014-01-03 00:30 | 5.474 | 23.532 | 20.83 | 995.787 | 0.4045
2014-01-03 00:45 | 6.031 | 23.483 | 20.73 | 995.389 | 0.51538
2014-01-03 01:00 | 5.85 | 23.435 | 20.73 | 995.826 | 0.47758
2014-01-03 01:15 | 5.57 | 23.435 | 20.68 | 995.877 | 0.42246
2014-01-03 01:30 | 5.625 | 23.386 | 20.68 | 995.69 | 0.43297
2014-01-03 01:45 | 5.544 | 23.289 | 20.63 | 995.616 | 0.41755
2014-01-03 02:00 | 5.251 | 23.289 | 20.58 | 995.791 | 0.36455
2014-01-03 02:15 | 5.344 | 23.289 | 20.479 | 995.643 | 0.38091
2014-01-03 02:30 | 5.452 | 23.24 | 20.53 | 995.405 | 0.40044
2014-01-03 02:45 | 5.889 | 23.24 | 20.429 | 995.258 | 0.48558
2014-01-03 03:00 | 5.25 | 23.289 | 20.53 | 995.904 | 0.36438
2014-01-03 03:15 | 5.368 | 23.337 | 20.63 | 995.865 | 0.3852
2014-01-03 03:30 | 5.277 | 23.386 | 20.78 | 996.087 | 0.36908
2014-01-03 03:45 | 5.726 | 23.435 | 20.88 | 995.611 | 0.45267
2014-01-03 04:00 | 5.687 | 23.386 | 20.93 | 995.685 | 0.445
2014-01-03 04:15 | 5.169 | 23.337 | 20.88 | 995.611 | 0.35048
2014-01-03 04:30 | 5.969 | 23.337 | 20.78 | 995.276 | 0.50223
2014-01-03 04:45 | 5.74 | 23.24 | 20.68 | 995.627 | 0.45544
2014-01-03 05:00 | 5.41 | 23.289 | 20.63 | 996.364 | 0.39278
2014-01-03 05:15 | 5.793 | 23.191 | 20.53 | 995.78 | 0.46603
2014-01-03 05:30 | 5.764 | 23.143 | 20.479 | 995.955 | 0.46022
2014-01-03 05:45 | 5.648 | 23.143 | 20.379 | 996.181 | 0.43741
2014-01-03 06:00 | 5.738 | 23.143 | 20.429 | 996.318 | 0.45504
2014-01-03 06:15 | 5.45 | 23.143 | 20.379 | 996.431 | 0.40008
2014-01-03 06:30 | 5.798 | 23.094 | 20.329 | 996.295 | 0.46703
2014-01-03 06:45 | 5.445 | 23.045 | 20.329 | 996.731 | 0.39916
2014-01-03 07:00 | 5.286 | 23.094 | 20.229 | 997.02 | 0.37066
2014-01-03 07:15 | 6.043 | 23.094 | 20.229 | 996.895 | 0.51795
2014-01-03 07:30 | 5.46 | 23.094 | 20.379 | 997.242 | 0.40192
2014-01-03 07:45 | 6.06 | 23.24 | 20.83 | 996.66 | 0.5216
2014-01-03 08:00 | 5.447 | 23.483 | 21.679 | 997.419 | 0.39953
2014-01-03 08:15 | 5.551 | 23.629 | 22.276 | 997.436 | 0.41887
2014-01-03 08:30 | 5.732 | 23.726 | 22.674 | 997.468 | 0.45386
2014-01-03 08:45 | 5.768 | 24.212 | 24.257 | 997.974 | 0.46102
2014-01-03 09:00 | 5.741 | 24.647 | 25.78 | 997.849 | 0.45564
2014-01-03 09:15 | 5.259 | 24.938 | 27.342 | 998.614 | 0.36594
2014-01-03 09:30 | 5.259 | 25.227 | 27.683 | 998.512 | 0.36594
2014-01-03 09:45 | 5.683 | 25.613 | 29.185 | 998.205 | 0.44422
2014-01-03 10:00 | 5.555 | 26.575 | 30.919 | 998.46 | 0.41963
2014-01-03 10:15 | 5.225 | 27.533 | 32.785 | 998.689 | 0.36005
2014-01-03 10:30 | 5.58 | 28.154 | 34.78 | 998.325 | 0.42436
2014-01-03 10:45 | 6.32 | 28.44 | 36.339 | 997.722 | 0.57936
2014-01-03 11:00 | 5.817 | 28.631 | 37.327 | 997.848 | 0.47087
2014-01-03 11:15 | 6.22 | 28.678 | 37.655 | 997.305 | 0.55671
2014-01-03 11:30 | 5.87 | 27.916 | 35.679 | 996.928 | 0.48167
2014-01-03 11:45 | 5.866 | 27.581 | 34.401 | 996.789 | 0.48085
2014-01-03 12:00 | 5.154 | 27.533 | 33.927 | 996.793 | 0.34795
2014-01-03 12:15 | 5.539 | 27.772 | 33.927 | 996.293 | 0.41661
2014-01-03 12:30 | 5.421 | 27.82 | 33.974 | 995.867 | 0.39478
2014-01-03 12:45 | 5.648 | 27.963 | 34.354 | 995.089 | 0.43741
2014-01-03 13:00 | 5.188 | 28.821 | 35.867 | 995.287 | 0.35371
2014-01-03 13:15 | 5.423 | 29.059 | 36.763 | 995.327 | 0.39514
2014-01-03 13:30 | 5.446 | 28.916 | 36.81 | 994.963 | 0.39934
2014-01-03 13:45 | 5.407 | 28.773 | 36.009 | 994.322 | 0.39223
2014-01-03 14:00 | 5.542 | 28.631 | 35.915 | 994.298 | 0.41718
2014-01-03 14:15 | 5.392 | 28.297 | 35.395 | 993.853 | 0.38952
2014-01-03 14:30 | 5.057 | 28.345 | 34.78 | 993.696 | 0.33181
2014-01-03 14:45 | 5.587 | 28.345 | 34.733 | 993.121 | 0.4257
2014-01-03 15:00 | 5.65 | 28.345 | 34.686 | 993.172 | 0.4378
2014-01-03 15:15 | 5.648 | 28.106 | 33.879 | 992.903 | 0.43741
2014-01-03 15:30 | 5.053 | 27.963 | 33.261 | 992.808 | 0.33115
2014-01-03 15:45 | 6.337 | 27.772 | 32.785 | 992.311 | 0.58326
2014-01-03 16:00 | 5.459 | 27.629 | 31.925 | 992.716 | 0.40173
2014-01-03 16:15 | 6.236 | 27.486 | 31.59 | 992.568 | 0.5603
2014-01-03 16:30 | 4.483 | 27.581 | 31.829 | 992.754 | 0.24551
2014-01-03 16:45 | 5.267 | 27.581 | 32.116 | 992.828 | 0.36733
2014-01-03 17:00 | 5.26 | 27.438 | 31.686 | 992.718 | 0.36611
2014-01-03 17:15 | 5.264 | 27.198 | 30.631 | 992.949 | 0.36681
2014-01-03 17:30 | 5.718 | 27.151 | 30.102 | 992.876 | 0.45109
2014-01-03 17:45 | 5.621 | 27.007 | 29.62 | 992.629 | 0.4322
2014-01-03 18:00 | 5.805 | 26.767 | 28.847 | 993.246 | 0.46844
2014-01-03 18:15 | 5.525 | 26.575 | 28.071 | 993.55 | 0.41398
2014-01-03 18:30 | 5.5 | 26.383 | 27.294 | 993.605 | 0.40932
2014-01-03 18:45 | 5.155 | 26.143 | 26.513 | 993.785 | 0.34812
2014-01-03 19:00 | 5.569 | 25.95 | 25.878 | 993.69 | 0.42228
2014-01-03 19:15 | 5.13 | 25.758 | 25.339 | 994.431 | 0.34391
2014-01-03 19:30 | 5.842 | 25.661 | 24.897 | 994.198 | 0.47594
2014-01-03 19:45 | 5.443 | 25.469 | 24.601 | 994.563 | 0.39879
2014-01-03 20:00 | 5.939 | 25.372 | 24.306 | 994.428 | 0.49595
2014-01-03 20:15 | 5.323 | 25.324 | 24.059 | 995.18 | 0.37718
2014-01-03 20:30 | 5.827 | 25.227 | 23.911 | 995.207 | 0.4729
2014-01-03 20:45 | 5.466 | 25.179 | 23.763 | 995.483 | 0.40302
2014-01-03 21:00 | 5.62 | 25.083 | 23.615 | 995.572 | 0.43201
2014-01-03 21:15 | 5.512 | 24.986 | 23.417 | 995.524 | 0.41155
2014-01-03 21:30 | 5.496 | 24.938 | 23.318 | 995.688 | 0.40857
2014-01-03 21:45 | 5.699 | 24.938 | 23.219 | 995.601 | 0.44735
2014-01-03 22:00 | 5.485 | 24.889 | 23.12 | 996.015 | 0.40653
2014-01-03 22:15 | 5.397 | 24.793 | 23.021 | 996.116 | 0.39042
2014-01-03 22:30 | 5.407 | 24.744 | 22.922 | 996.029 | 0.39223
2014-01-03 22:45 | 5.183 | 24.744 | 22.823 | 996.193 | 0.35286
2014-01-03 23:00 | 5.184 | 24.647 | 22.723 | 995.982 | 0.35303
2014-01-03 23:15 | 5.584 | 24.647 | 22.624 | 995.647 | 0.42512
2014-01-03 23:30 | 6.262 | 24.599 | 22.525 | 995.186 | 0.56615
2014-01-03 23:45 | 5.576 | 24.502 | 22.425 | 995.537 | 0.4236
2014-01-04 | 5.913 | 24.502 | 22.376 | 995.151 | 0.49054
2014-01-04 00:15 | 5.491 | 24.357 | 22.227 | 995.615 | 0.40764
2014-01-04 00:30 | 5.617 | 24.26 | 21.978 | 995.618 | 0.43143
2014-01-04 00:45 | 5.556 | 24.212 | 21.828 | 995.77 | 0.41982
2014-01-04 01:00 | 5.426 | 24.163 | 21.779 | 995.821 | 0.39569
2014-01-04 01:15 | 5.453 | 24.115 | 21.629 | 995.661 | 0.40063
2014-01-04 01:30 | 5.431 | 24.066 | 21.579 | 995.774 | 0.3966
2014-01-04 01:45 | 5.653 | 24.066 | 21.479 | 995.501 | 0.43838
2014-01-04 02:00 | 5.533 | 23.969 | 21.38 | 995.353 | 0.41548
2014-01-04 02:15 | 5.262 | 23.921 | 21.28 | 995.766 | 0.36646
2014-01-04 02:30 | 5.746 | 23.823 | 21.13 | 995.419 | 0.45663
2014-01-04 02:45 | 5.638 | 23.726 | 20.98 | 995.26 | 0.43548
2014-01-04 03:00 | 5.834 | 23.726 | 20.93 | 995.124 | 0.47432
2014-01-04 03:15 | 5.336 | 23.581 | 20.78 | 995.214 | 0.37948
2014-01-04 03:30 | 5.48 | 23.581 | 20.68 | 995.128 | 0.40561
2014-01-04 03:45 | 5.579 | 23.532 | 20.63 | 995.179 | 0.42417
2014-01-04 04:00 | 5.426 | 23.483 | 20.68 | 995.253 | 0.39569
2014-01-04 04:15 | 5.753 | 23.532 | 20.73 | 995.514 | 0.45802
2014-01-04 04:30 | 5.589 | 23.532 | 20.83 | 995.787 | 0.42608
2014-01-04 04:45 | 5.729 | 23.532 | 20.83 | 995.537 | 0.45326
2014-01-04 05:00 | 5.634 | 23.532 | 20.88 | 995.798 | 0.43471
2014-01-04 05:15 | 5.532 | 23.532 | 20.83 | 995.787 | 0.4153
2014-01-04 05:30 | 5.929 | 23.483 | 20.73 | 995.826 | 0.49386
2014-01-04 05:45 | 5.649 | 23.435 | 20.53 | 995.967 | 0.4376
2014-01-04 06:00 | 5.883 | 23.337 | 20.329 | 995.921 | 0.48434
2014-01-04 06:15 | 5.861 | 23.191 | 20.128 | 995.937 | 0.47982
2014-01-04 06:30 | 6.282 | 23.143 | 19.978 | 995.84 | 0.57069
2014-01-04 06:45 | 5.91 | 23.143 | 19.827 | 996.43 | 0.48992
2014-01-04 07:00 | 5.954 | 23.045 | 19.676 | 996.458 | 0.49909
2014-01-04 07:15 | 5.768 | 22.997 | 19.726 | 996.843 | 0.46102
2014-01-04 07:30 | 5.352 | 23.143 | 19.927 | 997.201 | 0.38233
2014-01-04 07:45 | 5.498 | 23.24 | 20.379 | 997.491 | 0.40894
2014-01-04 08:00 | 5.275 | 23.386 | 20.83 | 998.219 | 0.36873
2014-01-04 08:15 | 5.446 | 23.483 | 21.28 | 998.262 | 0.39934
2014-01-04 08:30 | 5.509 | 23.581 | 21.779 | 998.129 | 0.41099
2014-01-04 08:45 | 5.685 | 24.018 | 23.269 | 998.421 | 0.44461
2014-01-04 09:00 | 5.812 | 24.454 | 24.601 | 998.371 | 0.46986
2014-01-04 09:15 | 4.933 | 24.793 | 26.171 | 998.758 | 0.31184
2014-01-04 09:30 | 5.774 | 25.131 | 27.05 | 998.415 | 0.46222
2014-01-04 09:45 | 5.513 | 25.372 | 29.04 | 998.606 | 0.41174
2014-01-04 10:00 | 5.512 | 26.239 | 31.351 | 998.696 | 0.41155
2014-01-04 10:15 | 5.31 | 27.438 | 32.785 | 998.564 | 0.37488
2014-01-04 10:30 | 5.473 | 28.059 | 33.879 | 998.782 | 0.40431
2014-01-04 10:45 | 5.508 | 28.583 | 35.726 | 998.692 | 0.41081
2014-01-04 11:00 | 5.709 | 28.773 | 36.574 | 998.408 | 0.44932
2014-01-04 11:15 | 5.74 | 28.821 | 36.857 | 998.23 | 0.45544
2014-01-04 11:30 | 6.05 | 27.868 | 34.828 | 997.462 | 0.51945
2014-01-04 11:45 | 6.121 | 27.438 | 33.594 | 997.208 | 0.53482
2014-01-04 12:00 | 4.229 | 27.294 | 33.309 | 997.26 | 0.2122
2014-01-04 12:15 | 6.08 | 27.294 | 33.023 | 997.187 | 0.52591
2014-01-04 12:30 | 5.533 | 27.438 | 33.023 | 996.436 | 0.41548
2014-01-04 12:45 | 5.418 | 27.533 | 33.404 | 996.534 | 0.39423
2014-01-04 13:00 | 5.163 | 28.345 | 35.206 | 996.12 | 0.34947
2014-01-04 13:15 | 5.253 | 28.821 | 36.622 | 995.729 | 0.3649
2014-01-04 13:30 | 5.653 | 28.583 | 36.48 | 995.067 | 0.43838
2014-01-04 13:45 | 5.454 | 28.249 | 36.15 | 994.671 | 0.40081
2014-01-04 14:00 | 5.214 | 28.106 | 36.198 | 994.62 | 0.35816
2014-01-04 14:15 | 5.455 | 27.82 | 35.206 | 994.43 | 0.401
2014-01-04 14:30 | 4.453 | 27.772 | 34.401 | 994.1 | 0.24143
2014-01-04 14:45 | 6.081 | 27.629 | 33.784 | 993.567 | 0.52613
2014-01-04 15:00 | 6.176 | 27.533 | 33.261 | 993.433 | 0.54692
2014-01-04 15:15 | 5.117 | 27.486 | 33.071 | 992.821 | 0.34174
2014-01-04 15:30 | 5.69 | 27.486 | 33.023 | 992.935 | 0.44559
2014-01-04 15:45 | 5.603 | 27.39 | 32.975 | 992.922 | 0.42875
2014-01-04 16:00 | 5.209 | 27.294 | 32.689 | 993.099 | 0.3573
2014-01-04 16:15 | 5.704 | 27.007 | 31.829 | 992.379 | 0.44833
2014-01-04 16:30 | 5.391 | 26.767 | 30.919 | 992.585 | 0.38934
2014-01-04 16:45 | 5.476 | 26.623 | 30.15 | 992.889 | 0.40487
2014-01-04 17:00 | 5.543 | 26.479 | 29.427 | 993.268 | 0.41736
2014-01-04 17:15 | 5.271 | 26.335 | 28.605 | 993.809 | 0.36803
2014-01-04 17:30 | 5.122 | 26.239 | 27.78 | 993.914 | 0.34257
2014-01-04 17:45 | 5.466 | 25.902 | 26.709 | 993.771 | 0.40302
2014-01-04 18:00 | 5.242 | 25.613 | 25.633 | 994.316 | 0.36299
2014-01-04 18:15 | 5.315 | 25.276 | 24.651 | 994.325 | 0.37576
2014-01-04 18:30 | 5.56 | 25.034 | 23.911 | 994.208 | 0.42057
2014-01-04 18:45 | 5.307 | 24.841 | 23.17 | 994.654 | 0.37435
2014-01-04 19:00 | 5.156 | 24.599 | 22.525 | 994.812 | 0.34829
2014-01-04 19:15 | 5.67 | 24.454 | 21.978 | 994.807 | 0.44168
2014-01-04 19:30 | 5.626 | 24.308 | 21.529 | 995.014 | 0.43316
2014-01-04 19:45 | 5.309 | 24.163 | 21.23 | 995.318 | 0.3747
2014-01-04 20:00 | 5.662 | 24.018 | 20.98 | 995.135 | 0.44013
2014-01-04 20:15 | 6.002 | 23.872 | 20.78 | 995.526 | 0.5092
2014-01-04 20:30 | 5.321 | 23.775 | 20.63 | 995.927 | 0.37682
2014-01-04 20:45 | 5.622 | 23.726 | 20.479 | 995.893 | 0.43239
2014-01-04 21:00 | 6.037 | 23.678 | 20.329 | 995.858 | 0.51666
2014-01-04 21:15 | 5.793 | 23.532 | 20.229 | 996.147 | 0.46603
2014-01-04 21:30 | 5.664 | 23.532 | 20.128 | 996.498 | 0.44052
2014-01-04 21:45 | 5.43 | 23.483 | 19.978 | 996.651 | 0.39642
2014-01-04 22:00 | 5.86 | 23.337 | 19.827 | 996.617 | 0.47962
2014-01-04 22:15 | 5.237 | 23.24 | 19.726 | 996.905 | 0.36213
2014-01-04 22:30 | 5.636 | 23.289 | 19.575 | 996.871 | 0.43509
2014-01-04 22:45 | 6.011 | 23.143 | 19.525 | 996.61 | 0.51112
2014-01-04 23:00 | 5.937 | 23.191 | 19.525 | 996.423 | 0.49553
2014-01-04 23:15 | 6.303 | 23.143 | 19.475 | 996.661 | 0.57547
2014-01-04 23:30 | 6.446 | 23.094 | 19.424 | 996.837 | 0.60867
2014-01-04 23:45 | 5.903 | 23.045 | 19.424 | 996.899 | 0.48847
2014-01-05 | 5.755 | 22.997 | 19.424 | 997.024 | 0.45842
2014-01-05 00:15 | 5.525 | 22.997 | 19.374 | 997.137 | 0.41398
2014-01-05 00:30 | 5.568 | 22.997 | 19.626 | 997.319 | 0.42209
2014-01-05 00:45 | 5.652 | 23.143 | 19.978 | 996.963 | 0.43819
2014-01-05 01:00 | 5.655 | 23.24 | 20.279 | 997.281 | 0.43877
2014-01-05 01:15 | 5.361 | 23.289 | 20.429 | 997.253 | 0.38394
2014-01-05 01:30 | 5.728 | 23.337 | 20.58 | 996.914 | 0.45306
2014-01-05 01:45 | 5.827 | 23.337 | 20.73 | 996.761 | 0.4729
2014-01-05 02:00 | 5.656 | 23.337 | 20.78 | 996.648 | 0.43896
2014-01-05 02:15 | 5.826 | 23.386 | 20.93 | 996.558 | 0.47269
2014-01-05 02:30 | 5.673 | 23.483 | 21.08 | 996.468 | 0.44227
2014-01-05 02:45 | 5.821 | 23.483 | 21.13 | 996.043 | 0.47168
2014-01-05 03:00 | 5.293 | 23.483 | 21.13 | 996.168 | 0.37188
2014-01-05 03:15 | 5.787 | 23.435 | 21.08 | 995.72 | 0.46482
2014-01-05 03:30 | 5.346 | 23.337 | 20.83 | 996.223 | 0.38126
2014-01-05 03:45 | 6.24 | 23.289 | 20.78 | 995.775 | 0.5612
2014-01-05 04:00 | 5.658 | 23.337 | 20.88 | 995.861 | 0.43935
2014-01-05 04:15 | 5.472 | 23.386 | 21.03 | 995.896 | 0.40413
2014-01-05 04:30 | 5.87 | 23.435 | 21.13 | 995.919 | 0.48167
2014-01-05 04:45 | 5.392 | 23.435 | 21.08 | 996.219 | 0.38952
2014-01-05 05:00 | 5.751 | 23.386 | 20.98 | 996.071 | 0.45763
2014-01-05 05:15 | 5.852 | 23.386 | 20.93 | 996.309 | 0.47798
2014-01-05 05:30 | 5.159 | 23.289 | 20.83 | 996.722 | 0.34879
2014-01-05 05:45 | 5.504 | 23.289 | 20.93 | 996.496 | 0.41006
2014-01-05 06:00 | 5.695 | 23.337 | 20.78 | 996.274 | 0.44657
2014-01-05 06:15 | 5.269 | 23.143 | 20.58 | 996.664 | 0.36768
2014-01-05 06:30 | 5.63 | 23.191 | 20.379 | 996.556 | 0.43393
2014-01-05 06:45 | 5.498 | 22.997 | 20.229 | 996.771 | 0.40894
2014-01-05 07:00 | 5.632 | 23.045 | 20.128 | 996.997 | 0.43432
2014-01-05 07:15 | 6.124 | 22.997 | 20.028 | 996.662 | 0.53548
2014-01-05 07:30 | 5.922 | 22.997 | 20.128 | 996.748 | 0.49241
2014-01-05 07:45 | 5.93 | 23.143 | 20.53 | 997.027 | 0.49407
2014-01-05 08:00 | 5.492 | 23.337 | 21.33 | 997.649 | 0.40783
2014-01-05 08:15 | 5.806 | 23.629 | 22.376 | 997.522 | 0.46865
2014-01-05 08:30 | 5.769 | 23.921 | 23.565 | 997.682 | 0.46122
2014-01-05 08:45 | 5.791 | 24.308 | 24.897 | 997.881 | 0.46563
2014-01-05 09:00 | 5.164 | 24.938 | 26.465 | 998.706 | 0.34964
2014-01-05 09:15 | 6.023 | 25.372 | 27.78 | 998.162 | 0.51367
2014-01-05 09:30 | 5.773 | 25.854 | 28.895 | 998.444 | 0.46202
2014-01-05 09:45 | 5.606 | 26.095 | 30.486 | 998.037 | 0.42932
2014-01-05 10:00 | 5.909 | 26.671 | 31.829 | 997.818 | 0.48971
2014-01-05 10:15 | 6.497 | 27.294 | 32.642 | 997.902 | 0.62078
2014-01-05 10:30 | 6.746 | 27.198 | 32.355 | 997.953 | 0.68198
2014-01-05 10:45 | 6.583 | 26.719 | 31.063 | 997.122 | 0.64152
2014-01-05 11:00 | 5.659 | 27.055 | 32.26 | 997.553 | 0.43954
2014-01-05 11:15 | 6.047 | 27.725 | 34.211 | 997.179 | 0.5188
2014-01-05 11:30 | 5.957 | 27.581 | 33.832 | 996.644 | 0.49971
2014-01-05 11:45 | 6.6 | 27.342 | 33.166 | 996.473 | 0.64567
2014-01-05 12:00 | 6.515 | 27.39 | 33.451 | 996.296 | 0.62508
2014-01-05 12:15 | 5.372 | 27.438 | 33.356 | 995.584 | 0.38592
2014-01-05 12:30 | 6.19 | 27.629 | 33.642 | 995.594 | 0.55002
2014-01-05 12:45 | 5.429 | 27.82 | 34.069 | 995.579 | 0.39623
2014-01-05 13:00 | 5.034 | 27.342 | 33.594 | 995.144 | 0.32805
2014-01-05 13:15 | 6.565 | 27.581 | 33.642 | 995.094 | 0.63715
2014-01-05 13:30 | 5.821 | 27.82 | 34.354 | 995.026 | 0.47168
2014-01-05 13:45 | 5.2 | 27.725 | 34.117 | 994.527 | 0.35576
2014-01-05 14:00 | 5.855 | 27.772 | 34.638 | 994.411 | 0.4786
2014-01-05 14:15 | 4.581 | 27.533 | 33.927 | 994.041 | 0.25915
2014-01-05 14:30 | 5.869 | 27.342 | 33.309 | 993.82 | 0.48146
2014-01-05 14:45 | 6.021 | 27.198 | 32.832 | 993.386 | 0.51324
2014-01-05 15:00 | 5.595 | 27.103 | 32.498 | 993.426 | 0.42722
2014-01-05 15:15 | 5.284 | 27.007 | 32.307 | 993.689 | 0.37031
2014-01-05 15:30 | 5.466 | 26.911 | 32.26 | 993.302 | 0.40302
2014-01-05 15:45 | 5.293 | 26.863 | 32.403 | 993.339 | 0.37188
2014-01-05 16:00 | 4.997 | 26.815 | 32.26 | 993.552 | 0.32205
2014-01-05 16:15 | 5.528 | 26.623 | 31.398 | 992.894 | 0.41455
2014-01-05 16:30 | 5.547 | 26.287 | 30.486 | 993.349 | 0.41812
2014-01-05 16:45 | 5.561 | 26.095 | 29.571 | 993.367 | 0.42076
2014-01-05 17:00 | 5.502 | 25.998 | 28.992 | 993.72 | 0.40969
2014-01-05 17:15 | 5.965 | 25.758 | 27.877 | 993.501 | 0.50139
2014-01-05 17:30 | 5.533 | 25.517 | 26.758 | 994.158 | 0.41548
2014-01-05 17:45 | 6.063 | 25.276 | 25.633 | 993.817 | 0.52224
2014-01-05 18:00 | 6.001 | 25.034 | 24.7 | 993.775 | 0.50899
2014-01-05 18:15 | 6.25 | 24.793 | 23.862 | 993.821 | 0.56345
2014-01-05 18:30 | 5.697 | 24.551 | 23.12 | 994.205 | 0.44696
2014-01-05 18:45 | 5.282 | 24.308 | 22.376 | 994.901 | 0.36995
2014-01-05 19:00 | 5.548 | 24.018 | 21.729 | 994.686 | 0.41831
2014-01-05 19:15 | 5.663 | 23.921 | 21.23 | 994.757 | 0.44032
2014-01-05 19:30 | 5.465 | 23.775 | 20.78 | 994.777 | 0.40284
2014-01-05 19:45 | 5.16 | 23.629 | 20.479 | 995.519 | 0.34896
2014-01-05 20:00 | 5.996 | 23.532 | 20.179 | 995.387 | 0.50793
2014-01-05 20:15 | 5.378 | 23.435 | 19.978 | 995.84 | 0.38699
2014-01-05 20:30 | 5.853 | 23.337 | 19.777 | 995.67 | 0.47819
2014-01-05 20:45 | 5.889 | 23.24 | 19.575 | 995.874 | 0.48558
2014-01-05 21:00 | 5.527 | 23.143 | 19.475 | 996.412 | 0.41436
2014-01-05 21:15 | 5.553 | 23.094 | 19.273 | 996.366 | 0.41925
2014-01-05 21:30 | 5.991 | 22.997 | 19.122 | 995.896 | 0.50688
2014-01-05 21:45 | 6.1 | 22.948 | 18.971 | 996.049 | 0.53025
2014-01-05 22:00 | 6.031 | 22.753 | 18.819 | 996.202 | 0.51538
2014-01-05 22:15 | 5.585 | 22.753 | 18.769 | 996.191 | 0.42531
2014-01-05 22:30 | 5.891 | 22.704 | 18.617 | 996.095 | 0.48599
2014-01-05 22:45 | 6.021 | 22.655 | 18.567 | 995.834 | 0.51324
2014-01-05 23:00 | 5.636 | 22.606 | 18.466 | 995.687 | 0.43509
2014-01-05 23:15 | 5.547 | 22.558 | 18.314 | 996.09 | 0.41812
2014-01-05 23:30 | 5.645 | 22.509 | 18.213 | 995.693 | 0.43683
2014-01-05 23:45 | 5.617 | 22.46 | 18.213 | 995.756 | 0.43143
2014-01-06 | 5.908 | 22.362 | 18.314 | 995.654 | 0.4895
2014-01-06 00:15 | 5.861 | 22.362 | 18.213 | 995.756 | 0.47982
2014-01-06 00:30 | 6.039 | 22.216 | 17.908 | 995.128 | 0.51709
2014-01-06 00:45 | 5.347 | 22.167 | 17.807 | 995.729 | 0.38144
2014-01-06 01:00 | 5.731 | 22.02 | 17.655 | 995.571 | 0.45366
2014-01-06 01:15 | 5.905 | 21.971 | 17.35 | 995.381 | 0.48888
2014-01-06 01:30 | 6.053 | 21.873 | 17.096 | 995.139 | 0.52009
2014-01-06 01:45 | 5.418 | 21.726 | 16.892 | 995.531 | 0.39423
2014-01-06 02:00 | 5.853 | 21.628 | 16.688 | 995.176 | 0.47819
2014-01-06 02:15 | 5.778 | 21.579 | 16.586 | 995.341 | 0.46302
2014-01-06 02:30 | 5.479 | 21.53 | 16.433 | 994.997 | 0.40542
2014-01-06 02:45 | 6.16 | 21.481 | 16.331 | 995.038 | 0.54338
2014-01-06 03:00 | 5.524 | 21.383 | 16.229 | 995.452 | 0.4138
2014-01-06 03:15 | 5.593 | 21.383 | 16.229 | 995.328 | 0.42684
2014-01-06 03:30 | 5.434 | 21.334 | 16.28 | 995.463 | 0.39715
2014-01-06 03:45 | 5.762 | 21.334 | 16.177 | 995.255 | 0.45982
2014-01-06 04:00 | 5.923 | 21.285 | 16.126 | 995.244 | 0.49261
2014-01-06 04:15 | 6.217 | 21.236 | 16.024 | 995.16 | 0.55604
2014-01-06 04:30 | 5.649 | 21.187 | 16.024 | 995.472 | 0.4376
2014-01-06 04:45 | 6.39 | 21.138 | 15.973 | 994.838 | 0.59553
2014-01-06 05:00 | 5.595 | 21.138 | 15.973 | 995.337 | 0.42722
2014-01-06 05:15 | 5.915 | 21.138 | 16.024 | 994.911 | 0.49095
2014-01-06 05:30 | 6.155 | 21.187 | 16.126 | 994.808 | 0.54228
2014-01-06 05:45 | 5.327 | 21.187 | 16.28 | 995.339 | 0.37788
2014-01-06 06:00 | 5.45 | 21.187 | 16.331 | 995.723 | 0.40008
2014-01-06 06:15 | 5.492 | 21.138 | 16.331 | 995.661 | 0.40783
2014-01-06 06:30 | 6.079 | 21.138 | 16.382 | 995.423 | 0.52569
2014-01-06 06:45 | 5.748 | 21.138 | 16.382 | 995.859 | 0.45703
2014-01-06 07:00 | 5.951 | 21.089 | 16.229 | 996.2 | 0.49846
2014-01-06 07:15 | 5.602 | 20.991 | 16.177 | 996.501 | 0.42856
2014-01-06 07:30 | 6.033 | 21.04 | 16.28 | 996.211 | 0.51581
2014-01-06 07:45 | 5.841 | 21.236 | 16.79 | 996.257 | 0.47574
2014-01-06 08:00 | 5.518 | 21.579 | 17.706 | 996.829 | 0.41267
2014-01-06 08:15 | 5.69 | 21.775 | 18.668 | 996.854 | 0.44559
2014-01-06 08:30 | 5.749 | 21.971 | 19.223 | 997.103 | 0.45723
2014-01-06 08:45 | 5.581 | 22.216 | 20.179 | 997.258 | 0.42455
2014-01-06 09:00 | 5.692 | 22.704 | 21.779 | 997.131 | 0.44598
2014-01-06 09:15 | 5.1 | 23.094 | 23.516 | 997.483 | 0.33891
2014-01-06 09:30 | 5.65 | 23.532 | 24.601 | 997.184 | 0.4378
2014-01-06 09:45 | 5.294 | 23.726 | 25.976 | 997.336 | 0.37206
2014-01-06 10:00 | 5.908 | 24.357 | 27.585 | 997.113 | 0.4895
2014-01-06 10:15 | 5.887 | 24.986 | 28.508 | 996.784 | 0.48516
2014-01-06 10:30 | 5.49 | 25.806 | 30.679 | 996.961 | 0.40746
2014-01-06 10:45 | 6.632 | 26.191 | 31.973 | 996.792 | 0.65353
2014-01-06 11:00 | 5.507 | 26.767 | 33.166 | 997.411 | 0.41062
2014-01-06 11:15 | 5.737 | 27.198 | 34.401 | 996.977 | 0.45485
2014-01-06 11:30 | 6.023 | 26.575 | 33.118 | 996.711 | 0.51367
2014-01-06 11:45 | 5.706 | 26.191 | 32.451 | 996.352 | 0.44873
2014-01-06 12:00 | 5.476 | 26.143 | 32.498 | 996.052 | 0.40487
2014-01-06 12:15 | 5.474 | 26.239 | 32.498 | 995.927 | 0.4045
2014-01-06 12:30 | 5.793 | 26.383 | 32.498 | 995.114 | 0.46603
2014-01-06 12:45 | 5.573 | 26.431 | 32.594 | 995.013 | 0.42303
2014-01-06 13:00 | 5.683 | 27.103 | 33.737 | 994.743 | 0.44422
2014-01-06 13:15 | 5.581 | 27.533 | 34.828 | 994.521 | 0.42455
2014-01-06 13:30 | 5.951 | 27.342 | 34.733 | 993.684 | 0.49846
2014-01-06 13:45 | 5.653 | 27.007 | 34.022 | 993.44 | 0.43838
2014-01-06 14:00 | 4.769 | 26.959 | 34.164 | 993.164 | 0.28656
2014-01-06 14:15 | 5.146 | 26.767 | 33.642 | 993.218 | 0.3466
2014-01-06 14:30 | 5.336 | 26.671 | 33.118 | 993.271 | 0.37948
2014-01-06 14:45 | 5.519 | 26.527 | 32.546 | 992.75 | 0.41286
2014-01-06 15:00 | 5.384 | 26.383 | 32.164 | 992.652 | 0.38807
2014-01-06 15:15 | 5.378 | 26.287 | 31.734 | 992.73 | 0.38699
2014-01-06 15:30 | 5.62 | 26.287 | 31.638 | 992.268 | 0.43201
2014-01-06 15:45 | 5.553 | 26.191 | 31.638 | 992.518 | 0.41925
2014-01-06 16:00 | 5.885 | 26.095 | 31.351 | 992.32 | 0.48475
2014-01-06 16:15 | 4.548 | 25.902 | 30.727 | 993.098 | 0.25451
2014-01-06 16:30 | 5.849 | 25.71 | 29.812 | 992.303 | 0.47737
2014-01-06 16:45 | 5.584 | 25.517 | 29.137 | 992.257 | 0.42512
2014-01-06 17:00 | 5.233 | 25.324 | 28.314 | 992.799 | 0.36143
2014-01-06 17:15 | 5.811 | 25.131 | 27.196 | 992.769 | 0.46966
2014-01-06 17:30 | 5.385 | 24.744 | 25.927 | 993.078 | 0.38825
2014-01-06 17:45 | 5.461 | 24.502 | 24.798 | 993.237 | 0.4021
2014-01-06 18:00 | 5.755 | 24.163 | 23.714 | 992.974 | 0.45842
2014-01-06 18:15 | 5.547 | 23.775 | 22.624 | 993.463 | 0.41812
2014-01-06 18:30 | 5.677 | 23.532 | 21.729 | 993.626 | 0.44305
2014-01-06 18:45 | 6.019 | 23.289 | 21.08 | 993.412 | 0.51282
2014-01-06 19:00 | 5.624 | 23.094 | 20.429 | 993.886 | 0.43278
2014-01-06 19:15 | 5.381 | 22.85 | 19.927 | 994.02 | 0.38753
2014-01-06 19:30 | 5.375 | 22.753 | 19.525 | 994.49 | 0.38645
2014-01-06 19:45 | 5.407 | 22.655 | 19.122 | 994.587 | 0.39223
2014-01-06 20:00 | 5.616 | 22.509 | 18.819 | 994.768 | 0.43124
2014-01-06 20:15 | 5.375 | 22.362 | 18.567 | 995.336 | 0.38645
2014-01-06 20:30 | 5.57 | 22.265 | 18.364 | 995.104 | 0.42246
2014-01-06 20:45 | 5.38 | 22.265 | 18.162 | 995.121 | 0.38735
2014-01-06 21:00 | 5.918 | 22.118 | 18.061 | 995.037 | 0.49158
2014-01-06 21:15 | 5.685 | 22.118 | 17.908 | 995.377 | 0.44461
2014-01-06 21:30 | 5.78 | 22.02 | 17.807 | 995.355 | 0.46342
2014-01-06 21:45 | 5.531 | 21.971 | 17.604 | 995.747 | 0.41511
2014-01-06 22:00 | 5.833 | 21.922 | 17.553 | 995.487 | 0.47411
2014-01-06 22:15 | 5.416 | 21.775 | 17.401 | 995.89 | 0.39387
2014-01-06 22:30 | 5.481 | 21.775 | 17.248 | 996.106 | 0.40579
2014-01-06 22:45 | 5.748 | 21.726 | 17.096 | 995.824 | 0.45703
2014-01-06 23:00 | 5.487 | 21.628 | 16.994 | 995.927 | 0.4069
2014-01-06 23:15 | 5.387 | 21.579 | 16.892 | 995.781 | 0.38862
2014-01-06 23:30 | 5.479 | 21.53 | 16.841 | 995.894 | 0.40542
2014-01-06 23:45 | 5.874 | 21.53 | 16.892 | 995.843 | 0.48249
2014-01-07 | 6.014 | 21.432 | 16.79 | 995.946 | 0.51175
2014-01-07 00:15 | 5.804 | 21.432 | 16.79 | 995.759 | 0.46824
2014-01-07 00:30 | 5.492 | 21.383 | 16.637 | 996.1 | 0.40783
2014-01-07 00:45 | 5.878 | 21.383 | 16.586 | 995.777 | 0.48331
2014-01-07 01:00 | 5.36 | 21.285 | 16.586 | 995.964 | 0.38376
2014-01-07 01:15 | 5.479 | 21.334 | 16.484 | 995.756 | 0.40542
2014-01-07 01:30 | 5.752 | 21.285 | 16.535 | 995.58 | 0.45783
2014-01-07 01:45 | 5.441 | 21.285 | 16.535 | 995.829 | 0.39843
2014-01-07 02:00 | 5.569 | 21.236 | 16.433 | 995.683 | 0.42228
2014-01-07 02:15 | 5.702 | 21.236 | 16.382 | 995.049 | 0.44794
2014-01-07 02:30 | 5.786 | 21.236 | 16.433 | 995.247 | 0.46462
2014-01-07 02:45 | 6.175 | 21.236 | 16.484 | 994.696 | 0.54669
2014-01-07 03:00 | 5.993 | 21.236 | 16.535 | 994.707 | 0.5073
2014-01-07 03:15 | 5.573 | 21.187 | 16.586 | 995.154 | 0.42303
2014-01-07 03:30 | 5.528 | 21.187 | 16.586 | 995.03 | 0.41455
2014-01-07 03:45 | 5.806 | 21.138 | 16.586 | 994.905 | 0.46865
2014-01-07 04:00 | 5.04 | 21.138 | 16.484 | 995.32 | 0.32903
2014-01-07 04:15 | 6.235 | 21.04 | 16.382 | 994.613 | 0.56007
2014-01-07 04:30 | 5.89 | 21.04 | 16.331 | 994.726 | 0.48578
2014-01-07 04:45 | 5.926 | 20.991 | 16.331 | 994.726 | 0.49324
2014-01-07 05:00 | 5.665 | 20.991 | 16.331 | 995.038 | 0.44071
2014-01-07 05:15 | 6.224 | 20.941 | 16.177 | 994.694 | 0.5576
2014-01-07 05:30 | 5.902 | 20.745 | 16.075 | 994.984 | 0.48826
2014-01-07 05:45 | 5.561 | 20.745 | 15.973 | 995.15 | 0.42076
2014-01-07 06:00 | 5.515 | 20.745 | 15.922 | 995.139 | 0.41211
2014-01-07 06:15 | 5.692 | 20.696 | 15.768 | 995.169 | 0.44598
2014-01-07 06:30 | 5.655 | 20.597 | 15.717 | 995.221 | 0.43877
2014-01-07 06:45 | 5.893 | 20.548 | 15.512 | 995.303 | 0.4864
2014-01-07 07:00 | 5.781 | 20.449 | 15.307 | 995.26 | 0.46362
2014-01-07 07:15 | 5.815 | 20.449 | 15.204 | 995.675 | 0.47046
2014-01-07 07:30 | 6.073 | 20.4 | 15.204 | 995.737 | 0.5244
2014-01-07 07:45 | 6.19 | 20.548 | 15.46 | 995.853 | 0.55002
2014-01-07 08:00 | 5.923 | 20.696 | 16.024 | 996.344 | 0.49261
2014-01-07 08:15 | 5.357 | 20.941 | 16.943 | 996.664 | 0.38323
2014-01-07 08:30 | 5.797 | 21.236 | 17.908 | 996.749 | 0.46683
2014-01-07 08:45 | 5.705 | 21.677 | 19.475 | 996.911 | 0.44853
2014-01-07 09:00 | 5.35 | 22.069 | 20.68 | 997.311 | 0.38198
2014-01-07 09:15 | 5.605 | 22.46 | 22.127 | 997.338 | 0.42913
2014-01-07 09:30 | 5.696 | 22.899 | 23.417 | 997.209 | 0.44676
2014-01-07 09:45 | 5.634 | 23.289 | 26.025 | 997.098 | 0.43471
2014-01-07 10:00 | 5.354 | 23.872 | 27.585 | 997.113 | 0.38269
2014-01-07 10:15 | 5.84 | 24.889 | 28.701 | 996.958 | 0.47554
2014-01-07 10:30 | 5.508 | 25.42 | 30.871 | 996.948 | 0.41081
2014-01-07 10:45 | 5.609 | 26.383 | 33.118 | 996.586 | 0.4299
2014-01-07 11:00 | 5.335 | 26.719 | 34.117 | 996.717 | 0.37931
2014-01-07 11:15 | 5.181 | 26.719 | 34.638 | 996.475 | 0.35252
2014-01-07 11:30 | 5.261 | 26.191 | 33.213 | 995.61 | 0.36629
2014-01-07 11:45 | 5.714 | 25.71 | 32.403 | 996.027 | 0.4503
2014-01-07 12:00 | 5.847 | 25.661 | 32.26 | 995.428 | 0.47696
2014-01-07 12:15 | 5.598 | 25.71 | 31.925 | 995.467 | 0.42779
2014-01-07 12:30 | 5.576 | 25.661 | 31.59 | 995.131 | 0.4236
2014-01-07 12:45 | 5.656 | 25.854 | 31.925 | 994.967 | 0.43896
2014-01-07 13:00 | 6.039 | 26.383 | 32.88 | 994.649 | 0.51709
2014-01-07 13:15 | 5.756 | 26.911 | 34.117 | 994.59 | 0.45862
2014-01-07 13:30 | 4.96 | 26.719 | 33.974 | 994.053 | 0.31612
2014-01-07 13:45 | 5.358 | 26.623 | 33.927 | 993.791 | 0.38341
2014-01-07 14:00 | 5.305 | 26.527 | 34.164 | 993.914 | 0.374
2014-01-07 14:15 | 5.194 | 26.191 | 32.737 | 993.487 | 0.35474
2014-01-07 14:30 | 5.211 | 26.287 | 32.737 | 993.174 | 0.35765
2014-01-07 14:45 | 5.088 | 26.143 | 32.26 | 993.177 | 0.33692
2014-01-07 15:00 | 4.586 | 26.047 | 31.877 | 992.954 | 0.25986
2014-01-07 15:15 | 5.236 | 26.047 | 31.734 | 992.542 | 0.36195
2014-01-07 15:30 | 5.219 | 25.998 | 31.446 | 992.594 | 0.35902
2014-01-07 15:45 | 5.282 | 25.854 | 30.871 | 992.135 | 0.36995
2014-01-07 16:00 | 5.723 | 25.902 | 30.823 | 992.06 | 0.45208
2014-01-07 16:15 | 5.199 | 25.806 | 30.102 | 992.252 | 0.35559
2014-01-07 16:30 | 5.695 | 25.806 | 30.005 | 992.102 | 0.44657
2014-01-07 16:45 | 5.485 | 25.565 | 29.378 | 992.318 | 0.40653
2014-01-07 17:00 | 4.798 | 25.131 | 28.023 | 992.976 | 0.29094
2014-01-07 17:15 | 5.468 | 24.986 | 27.05 | 992.482 | 0.40339
2014-01-07 17:30 | 5.407 | 24.986 | 26.709 | 992.71 | 0.39223
2014-01-07 17:45 | 5.333 | 24.841 | 25.976 | 992.778 | 0.37895
2014-01-07 18:00 | 5.276 | 24.454 | 24.897 | 992.949 | 0.36891
2014-01-07 18:15 | 5.843 | 24.115 | 23.763 | 992.362 | 0.47615
2014-01-07 18:30 | 5.18 | 23.775 | 22.723 | 992.925 | 0.35235
2014-01-07 18:45 | 5.655 | 23.532 | 21.928 | 992.862 | 0.43877
2014-01-07 19:00 | 5.623 | 23.337 | 21.23 | 993.26 | 0.43259
2014-01-07 19:15 | 5.361 | 23.045 | 20.73 | 993.393 | 0.38394
2014-01-07 19:30 | 5.756 | 23.094 | 20.329 | 993.364 | 0.45862
2014-01-07 19:45 | 5.745 | 22.948 | 20.078 | 993.369 | 0.45643
2014-01-07 20:00 | 5.306 | 22.802 | 19.777 | 994.298 | 0.37417
2014-01-07 20:15 | 5.829 | 22.655 | 19.525 | 994.116 | 0.4733
2014-01-07 20:30 | 5.546 | 22.655 | 19.374 | 994.394 | 0.41793
2014-01-07 20:45 | 5.392 | 22.558 | 19.223 | 994.672 | 0.38952
2014-01-07 21:00 | 5.597 | 22.411 | 18.971 | 994.802 | 0.4276
2014-01-07 21:15 | 5.55 | 22.313 | 18.769 | 994.695 | 0.41868
2014-01-07 21:30 | 5.546 | 22.265 | 18.668 | 994.735 | 0.41793
2014-01-07 21:45 | 5.395 | 22.167 | 18.415 | 995.177 | 0.39006
2014-01-07 22:00 | 5.863 | 22.118 | 18.364 | 994.979 | 0.48023
2014-01-07 22:15 | 6.099 | 22.069 | 18.213 | 995.008 | 0.53003
2014-01-07 22:30 | 5.653 | 22.069 | 18.213 | 995.444 | 0.43838
2014-01-07 22:45 | 5.546 | 22.02 | 18.061 | 995.473 | 0.41793
2014-01-07 23:00 | 5.716 | 21.922 | 17.908 | 995.377 | 0.4507
2014-01-07 23:15 | 5.763 | 21.922 | 17.756 | 995.219 | 0.46002
2014-01-07 23:30 | 5.505 | 21.873 | 17.706 | 995.395 | 0.41025
2014-01-07 23:45 | 4.985 | 21.775 | 17.655 | 995.696 | 0.32012
2014-01-08 | 6.181 | 21.824 | 17.604 | 994.937 | 0.54802
2014-01-08 00:15 | 5.635 | 21.824 | 17.655 | 995.135 | 0.4349
2014-01-08 00:30 | 5.818 | 21.824 | 17.604 | 995.124 | 0.47107
2014-01-08 00:45 | 5.295 | 21.726 | 17.452 | 995.091 | 0.37224
2014-01-08 01:00 | 5.77 | 21.628 | 17.299 | 994.809 | 0.46142
2014-01-08 01:15 | 5.629 | 21.481 | 17.197 | 994.662 | 0.43374
2014-01-08 01:30 | 5.428 | 21.383 | 16.994 | 994.93 | 0.39605
2014-01-08 01:45 | 5.256 | 21.334 | 16.841 | 995.022 | 0.36542
2014-01-08 02:00 | 5.707 | 21.285 | 16.688 | 994.615 | 0.44892
2014-01-08 02:15 | 5.705 | 21.187 | 16.535 | 994.521 | 0.44853
2014-01-08 02:30 | 5.549 | 21.187 | 16.433 | 994.561 | 0.41849
2014-01-08 02:45 | 5.41 | 21.138 | 16.331 | 994.789 | 0.39278
2014-01-08 03:00 | 5.329 | 21.04 | 16.28 | 994.715 | 0.37824
2014-01-08 03:15 | 5.613 | 21.04 | 16.229 | 994.269 | 0.43067
2014-01-08 03:30 | 5.553 | 20.991 | 16.177 | 994.196 | 0.41925
2014-01-08 03:45 | 5.557 | 20.991 | 16.126 | 994.247 | 0.42
2014-01-08 04:00 | 5.679 | 20.941 | 16.024 | 994.163 | 0.44344
2014-01-08 04:15 | 5.615 | 20.941 | 16.024 | 994.226 | 0.43105
2014-01-08 04:30 | 5.659 | 20.843 | 15.922 | 994.142 | 0.43954
2014-01-08 04:45 | 5.671 | 20.794 | 15.768 | 994.11 | 0.44188
2014-01-08 05:00 | 5.487 | 20.794 | 15.768 | 994.234 | 0.4069
2014-01-08 05:15 | 5.3 | 20.794 | 15.717 | 994.473 | 0.37311
2014-01-08 05:30 | 5.538 | 20.696 | 15.717 | 994.535 | 0.41642
2014-01-08 05:45 | 5.412 | 20.646 | 15.614 | 994.639 | 0.39314
2014-01-08 06:00 | 5.868 | 20.646 | 15.563 | 994.753 | 0.48126
2014-01-08 06:15 | 5.421 | 20.597 | 15.563 | 995.002 | 0.39478
2014-01-08 06:30 | 5.565 | 20.548 | 15.563 | 995.064 | 0.42152
2014-01-08 06:45 | 5.283 | 20.499 | 15.563 | 995.376 | 0.37013
2014-01-08 07:00 | 5.444 | 20.548 | 15.563 | 995.687 | 0.39898
2014-01-08 07:15 | 5.382 | 20.597 | 15.563 | 995.936 | 0.38771
2014-01-08 07:30 | 5.721 | 20.597 | 15.819 | 996.052 | 0.45168
2014-01-08 07:45 | 5.802 | 20.646 | 16.075 | 996.106 | 0.46784
2014-01-08 08:00 | 5.597 | 20.892 | 16.535 | 996.577 | 0.4276
2014-01-08 08:15 | 5.504 | 21.04 | 17.248 | 996.73 | 0.41006
2014-01-08 08:30 | 5.853 | 21.236 | 18.111 | 996.918 | 0.47819
2014-01-08 08:45 | 5.503 | 21.53 | 19.223 | 997.103 | 0.40987
2014-01-08 09:00 | 5.992 | 21.971 | 20.53 | 997.089 | 0.50709
2014-01-08 09:15 | 5.25 | 22.362 | 22.077 | 997.7 | 0.36438
2014-01-08 09:30 | 5.299 | 22.948 | 23.615 | 997.506 | 0.37294
2014-01-08 09:45 | 5.314 | 23.24 | 26.122 | 997.559 | 0.37558
2014-01-08 10:00 | 5.385 | 23.678 | 27.683 | 997.45 | 0.38825
2014-01-08 10:15 | 5.955 | 24.551 | 29.04 | 996.981 | 0.49929
2014-01-08 10:30 | 5.904 | 25.179 | 30.438 | 996.962 | 0.48867
2014-01-08 10:45 | 4.841 | 26.095 | 32.451 | 997.102 | 0.2975
2014-01-08 11:00 | 5.65 | 26.575 | 33.499 | 996.683 | 0.4378
2014-01-08 11:15 | 5.938 | 26.767 | 34.259 | 996.315 | 0.49574
2014-01-08 11:30 | 5.904 | 26.287 | 33.023 | 996.311 | 0.48867
2014-01-08 11:45 | 4.945 | 25.806 | 32.116 | 996.204 | 0.31374
2014-01-08 12:00 | 5.649 | 25.71 | 32.164 | 996.091 | 0.4376
2014-01-08 12:15 | 6.172 | 25.71 | 31.829 | 995.13 | 0.54603
2014-01-08 12:30 | 5.683 | 25.758 | 31.782 | 995.18 | 0.44422
2014-01-08 12:45 | 5.376 | 25.902 | 31.638 | 995.206 | 0.38663
2014-01-08 13:00 | 5.168 | 26.431 | 32.737 | 994.737 | 0.35032
2014-01-08 13:15 | 5.85 | 26.911 | 33.974 | 994.554 | 0.47758
2014-01-08 13:30 | 5.551 | 26.863 | 34.069 | 994.265 | 0.41887
2014-01-08 13:45 | 5.352 | 26.671 | 33.927 | 994.041 | 0.38233
2014-01-08 14:00 | 4.667 | 26.527 | 33.879 | 993.529 | 0.27149
2014-01-08 14:15 | 6.204 | 26.335 | 33.404 | 993.344 | 0.55314
2014-01-08 14:30 | 5.814 | 26.239 | 32.785 | 993.124 | 0.47026
2014-01-08 14:45 | 5.458 | 26.143 | 32.307 | 992.814 | 0.40155
2014-01-08 15:00 | 5.899 | 26.047 | 31.782 | 992.117 | 0.48764
2014-01-08 15:15 | 6.32 | 25.998 | 31.303 | 992.245 | 0.57936
2014-01-08 15:30 | 5.479 | 25.998 | 31.159 | 992.396 | 0.40542
2014-01-08 15:45 | 5.861 | 25.95 | 31.351 | 991.945 | 0.47982
2014-01-08 16:00 | 6.133 | 25.902 | 31.159 | 991.771 | 0.53745
2014-01-08 16:15 | 5.821 | 25.806 | 30.775 | 991.923 | 0.47168
2014-01-08 16:30 | 5.539 | 25.71 | 30.102 | 992.439 | 0.41661
2014-01-08 16:45 | 6.063 | 25.517 | 29.427 | 991.955 | 0.52224
2014-01-08 17:00 | 5.954 | 25.276 | 28.653 | 992.072 | 0.49909
2014-01-08 17:15 | 6.102 | 25.131 | 27.731 | 992.091 | 0.53068
2014-01-08 17:30 | 5.798 | 24.986 | 26.904 | 992.383 | 0.46703
2014-01-08 17:45 | 5.832 | 24.744 | 25.976 | 992.528 | 0.47391
2014-01-08 18:00 | 5.838 | 24.454 | 25.044 | 992.736 | 0.47513
2014-01-08 18:15 | 6.269 | 24.26 | 24.355 | 992.568 | 0.56774
2014-01-08 18:30 | 6.187 | 24.018 | 23.615 | 992.826 | 0.54935
2014-01-08 18:45 | 5.793 | 23.775 | 22.922 | 993.222 | 0.46603
2014-01-08 19:00 | 5.743 | 23.532 | 22.276 | 993.505 | 0.45604
2014-01-08 19:15 | 5.82 | 23.435 | 21.729 | 993.501 | 0.47148
2014-01-08 19:30 | 5.661 | 23.289 | 21.38 | 994.043 | 0.43993
2014-01-08 19:45 | 5.36 | 23.191 | 21.13 | 994.297 | 0.38376
2014-01-08 20:00 | 5.776 | 23.191 | 20.93 | 994.562 | 0.46262
2014-01-08 20:15 | 5.635 | 23.045 | 20.83 | 994.976 | 0.4349
2014-01-08 20:30 | 5.804 | 23.045 | 20.68 | 994.754 | 0.46824
2014-01-08 20:45 | 6.647 | 23.045 | 20.53 | 994.657 | 0.65723
2014-01-08 21:00 | 6.621 | 22.997 | 20.329 | 995.11 | 0.65082
2014-01-08 21:15 | 6.332 | 22.997 | 20.179 | 995.45 | 0.58211
2014-01-08 21:30 | 5.816 | 22.899 | 20.028 | 995.914 | 0.47067
2014-01-08 21:45 | 6.221 | 22.753 | 19.927 | 996.016 | 0.55693
2014-01-08 22:00 | 6.121 | 22.704 | 19.777 | 995.982 | 0.53482
2014-01-08 22:15 | 5.878 | 22.704 | 19.726 | 996.219 | 0.48331
2014-01-08 22:30 | 6.356 | 22.655 | 19.575 | 996.123 | 0.58764
2014-01-08 22:45 | 6.376 | 22.655 | 19.575 | 995.936 | 0.59227
2014-01-08 23:00 | 6.245 | 22.606 | 19.525 | 996.548 | 0.56232
2014-01-08 23:15 | 5.893 | 22.606 | 19.424 | 996.837 | 0.4864
2014-01-08 23:30 | 6.039 | 22.509 | 19.324 | 996.877 | 0.51709
2014-01-08 23:45 | 6.317 | 22.509 | 19.223 | 996.605 | 0.57867
2014-01-09 | 6.011 | 22.509 | 19.223 | 996.792 | 0.51112
2014-01-09 00:15 | 6.418 | 22.509 | 19.173 | 996.281 | 0.60208
2014-01-09 00:30 | 6.4 | 22.411 | 19.122 | 996.145 | 0.59786
2014-01-09 00:45 | 6.053 | 22.362 | 19.021 | 996.185 | 0.52009
2014-01-09 01:00 | 6.271 | 22.313 | 18.92 | 996.287 | 0.56819
2014-01-09 01:15 | 5.751 | 22.313 | 18.971 | 996.236 | 0.45763
2014-01-09 01:30 | 6.339 | 22.313 | 18.819 | 995.828 | 0.58372
2014-01-09 01:45 | 6.672 | 22.216 | 18.819 | 995.516 | 0.66343
2014-01-09 02:00 | 6.102 | 22.313 | 19.021 | 995.499 | 0.53068
2014-01-09 02:15 | 6.182 | 22.313 | 18.92 | 995.477 | 0.54825
2014-01-09 02:30 | 6.268 | 22.265 | 18.819 | 995.205 | 0.56751
2014-01-09 02:45 | 6.536 | 22.167 | 18.769 | 995.069 | 0.63013
2014-01-09 03:00 | 6.489 | 22.167 | 18.668 | 995.171 | 0.61887
2014-01-09 03:15 | 6.018 | 22.118 | 18.718 | 994.995 | 0.51261
2014-01-09 03:30 | 5.677 | 22.02 | 18.718 | 995.12 | 0.44305
2014-01-09 03:45 | 5.481 | 22.02 | 18.516 | 995.2 | 0.40579
2014-01-09 04:00 | 5.86 | 22.02 | 18.668 | 995.109 | 0.47962
2014-01-09 04:15 | 5.648 | 21.922 | 18.466 | 994.939 | 0.43741
2014-01-09 04:30 | 5.752 | 21.873 | 18.364 | 995.041 | 0.45783
2014-01-09 04:45 | 5.685 | 21.824 | 18.314 | 995.03 | 0.44461
2014-01-09 05:00 | 5.747 | 21.824 | 18.263 | 995.081 | 0.45683
2014-01-09 05:15 | 5.906 | 21.726 | 18.162 | 994.997 | 0.48909
2014-01-09 05:30 | 5.581 | 21.726 | 18.111 | 995.484 | 0.42455
2014-01-09 05:45 | 5.951 | 21.677 | 18.01 | 995.213 | 0.49846
2014-01-09 06:00 | 5.42 | 21.726 | 18.061 | 995.473 | 0.39459
2014-01-09 06:15 | 5.94 | 21.677 | 18.061 | 995.224 | 0.49616
2014-01-09 06:30 | 5.655 | 21.628 | 17.959 | 995.763 | 0.43877
2014-01-09 06:45 | 6.179 | 21.579 | 17.908 | 995.565 | 0.54758
2014-01-09 07:00 | 5.653 | 21.579 | 17.959 | 996.136 | 0.43838
2014-01-09 07:15 | 5.919 | 21.579 | 17.959 | 996.324 | 0.49178
2014-01-09 07:30 | 5.786 | 21.579 | 17.959 | 996.511 | 0.46462
2014-01-09 07:45 | 5.485 | 21.677 | 18.263 | 997.014 | 0.40653
2014-01-09 08:00 | 5.752 | 21.824 | 18.769 | 996.814 | 0.45783
2014-01-09 08:15 | 5.726 | 22.069 | 19.475 | 997.222 | 0.45267
2014-01-09 08:30 | 5.412 | 22.265 | 20.229 | 997.893 | 0.39314
2014-01-09 08:45 | 5.464 | 22.509 | 21.18 | 997.552 | 0.40265
2014-01-09 09:00 | 5.733 | 22.899 | 22.425 | 997.845 | 0.45405
2014-01-09 09:15 | 5.575 | 23.337 | 23.714 | 997.905 | 0.42341
2014-01-09 09:30 | 5.894 | 23.775 | 25.24 | 997.778 | 0.48661
2014-01-09 09:45 | 5.613 | 24.115 | 26.953 | 998.141 | 0.43067
2014-01-09 10:00 | 6.17 | 24.502 | 28.362 | 997.872 | 0.54559
2014-01-09 10:15 | 5.41 | 25.227 | 29.716 | 998.028 | 0.39278
2014-01-09 10:30 | 5.65 | 25.95 | 31.542 | 997.932 | 0.4378
2014-01-09 10:45 | 5.643 | 26.719 | 33.023 | 997.874 | 0.43644
2014-01-09 11:00 | 5.879 | 27.055 | 33.974 | 997.618 | 0.48352
2014-01-09 11:15 | 6.338 | 27.342 | 34.922 | 997.236 | 0.58349
2014-01-09 11:30 | 6.153 | 26.815 | 34.117 | 996.967 | 0.54184
2014-01-09 11:45 | 5.3 | 26.335 | 32.975 | 996.924 | 0.37311
2014-01-09 12:00 | 6.451 | 26.287 | 32.88 | 996.337 | 0.60985
2014-01-09 12:15 | 5.627 | 26.239 | 32.642 | 996.338 | 0.43336
2014-01-09 12:30 | 6.035 | 26.287 | 32.403 | 995.902 | 0.51623
2014-01-09 12:45 | 6.302 | 26.383 | 32.594 | 995.513 | 0.57524
2014-01-09 13:00 | 6.178 | 26.863 | 33.166 | 995.222 | 0.54736
2014-01-09 13:15 | 6.05 | 27.342 | 34.022 | 994.878 | 0.51945
2014-01-09 13:30 | 5.358 | 27.198 | 34.211 | 994.99 | 0.38341
2014-01-09 13:45 | 5.604 | 27.007 | 33.879 | 994.779 | 0.42894
2014-01-09 14:00 | 5.523 | 27.007 | 33.974 | 994.241 | 0.41361
2014-01-09 14:15 | 4.462 | 26.815 | 33.356 | 994.02 | 0.24265
2014-01-09 14:30 | 6.366 | 26.719 | 32.737 | 993.236 | 0.58996
2014-01-09 14:45 | 4.362 | 26.623 | 32.498 | 993.363 | 0.22928
2014-01-09 15:00 | 6.147 | 26.575 | 31.925 | 992.716 | 0.54052
2014-01-09 15:15 | 5.507 | 26.623 | 32.068 | 992.69 | 0.41062
2014-01-09 15:30 | 6.452 | 26.527 | 32.068 | 992.565 | 0.61008
2014-01-09 15:45 | 6.328 | 26.479 | 31.782 | 992.555 | 0.58119
2014-01-09 16:00 | 5.436 | 26.239 | 31.111 | 992.821 | 0.39751
2014-01-09 16:15 | 6.16 | 26.239 | 30.679 | 992.336 | 0.54338
2014-01-09 16:30 | 5.862 | 26.143 | 30.438 | 992.587 | 0.48003
2014-01-09 16:45 | 6.029 | 25.95 | 29.523 | 992.23 | 0.51495
2014-01-09 17:00 | 6.072 | 25.95 | 29.475 | 992.468 | 0.52418
2014-01-09 17:15 | 6.026 | 25.806 | 28.895 | 992.508 | 0.51431
2014-01-09 17:30 | 5.842 | 25.517 | 27.828 | 992.677 | 0.47594
2014-01-09 17:45 | 5.858 | 25.372 | 27.196 | 992.769 | 0.47921
2014-01-09 18:00 | 5.916 | 25.179 | 26.562 | 992.798 | 0.49116
2014-01-09 18:15 | 5.913 | 24.938 | 25.731 | 993.092 | 0.49054
2014-01-09 18:30 | 6.054 | 24.696 | 24.847 | 993.187 | 0.52031
2014-01-09 18:45 | 5.951 | 24.405 | 24.01 | 993.67 | 0.49846
2014-01-09 19:00 | 5.883 | 24.163 | 23.318 | 993.691 | 0.48434
2014-01-09 19:15 | 5.675 | 23.921 | 22.723 | 993.736 | 0.44266
2014-01-09 19:30 | 5.847 | 23.775 | 22.276 | 994.066 | 0.47696
2014-01-09 19:45 | 6.048 | 23.678 | 21.978 | 993.996 | 0.51902
2014-01-09 20:00 | 5.469 | 23.629 | 21.679 | 994.487 | 0.40357
2014-01-09 20:15 | 5.676 | 23.629 | 21.529 | 994.452 | 0.44285
2014-01-09 20:30 | 5.428 | 23.581 | 21.28 | 994.956 | 0.39605
2014-01-09 20:45 | 5.898 | 23.483 | 21.08 | 994.847 | 0.48743
2014-01-09 21:00 | 5.867 | 23.435 | 20.93 | 995.248 | 0.48105
2014-01-09 21:15 | 5.587 | 23.337 | 20.78 | 995.65 | 0.4257
2014-01-09 21:30 | 5.614 | 23.289 | 20.63 | 995.491 | 0.43086
2014-01-09 21:45 | 5.634 | 23.191 | 20.53 | 995.655 | 0.43471
2014-01-09 22:00 | 5.608 | 23.094 | 20.379 | 995.807 | 0.42971
2014-01-09 22:15 | 5.945 | 23.143 | 20.279 | 995.722 | 0.4972
2014-01-09 22:30 | 5.797 | 22.997 | 20.179 | 996.198 | 0.46683
2014-01-09 22:45 | 5.622 | 22.997 | 20.028 | 996.538 | 0.43239
2014-01-09 23:00 | 5.655 | 22.899 | 19.978 | 996.464 | 0.43877
2014-01-09 23:15 | 5.721 | 22.85 | 19.877 | 996.379 | 0.45168
2014-01-09 23:30 | 5.725 | 22.802 | 19.827 | 996.242 | 0.45247
2014-01-09 23:45 | 5.361 | 22.704 | 19.676 | 996.894 | 0.38394
2014-01-10 | 5.35 | 22.753 | 19.626 | 996.758 | 0.38198
2014-01-10 00:15 | 5.705 | 22.704 | 19.676 | 996.333 | 0.44853
2014-01-10 00:30 | 6.065 | 22.655 | 19.626 | 996.072 | 0.52267
2014-01-10 00:45 | 6.205 | 22.558 | 19.525 | 996.174 | 0.55336
2014-01-10 01:00 | 5.469 | 22.606 | 19.525 | 996.299 | 0.40357
2014-01-10 01:15 | 5.633 | 22.558 | 19.525 | 996.174 | 0.43451
2014-01-10 01:30 | 5.63 | 22.509 | 19.475 | 996.1 | 0.43393
2014-01-10 01:45 | 5.381 | 22.509 | 19.424 | 996.401 | 0.38753
2014-01-10 02:00 | 5.754 | 22.46 | 19.424 | 995.902 | 0.45822
2014-01-10 02:15 | 5.524 | 22.411 | 19.424 | 995.715 | 0.4138
2014-01-10 02:30 | 5.451 | 22.362 | 19.374 | 995.766 | 0.40026
2014-01-10 02:45 | 5.624 | 22.313 | 19.223 | 995.295 | 0.43278
2014-01-10 03:00 | 5.482 | 22.265 | 19.223 | 995.357 | 0.40598
2014-01-10 03:15 | 5.394 | 22.216 | 19.072 | 995.199 | 0.38988
2014-01-10 03:30 | 5.538 | 22.167 | 19.021 | 994.813 | 0.41642
2014-01-10 03:45 | 5.36 | 22.167 | 19.021 | 994.876 | 0.38376
2014-01-10 04:00 | 5.711 | 22.118 | 18.87 | 994.343 | 0.44971
2014-01-10 04:15 | 5.375 | 22.069 | 18.971 | 994.428 | 0.38645
2014-01-10 04:30 | 5.469 | 22.118 | 18.87 | 994.468 | 0.40357
2014-01-10 04:45 | 5.297 | 22.069 | 18.92 | 994.728 | 0.37259
2014-01-10 05:00 | 5.061 | 21.971 | 18.819 | 995.143 | 0.33246
2014-01-10 05:15 | 5.809 | 21.971 | 18.718 | 994.746 | 0.46925
2014-01-10 05:30 | 5.581 | 22.069 | 18.87 | 994.842 | 0.42455
2014-01-10 05:45 | 5.527 | 22.118 | 18.92 | 994.916 | 0.41436
2014-01-10 06:00 | 5.147 | 22.216 | 19.122 | 995.273 | 0.34677
2014-01-10 06:15 | 5.304 | 22.265 | 19.173 | 994.972 | 0.37382
2014-01-10 06:30 | 5.409 | 22.313 | 19.273 | 995.057 | 0.3926
2014-01-10 06:45 | 5.414 | 22.167 | 19.173 | 995.159 | 0.3935
2014-01-10 07:00 | 5.741 | 22.167 | 19.021 | 995.063 | 0.45564
2014-01-10 07:15 | 5.355 | 22.069 | 18.971 | 995.176 | 0.38287
2014-01-10 07:30 | 5.471 | 22.118 | 18.971 | 995.363 | 0.40394
2014-01-10 07:45 | 5.363 | 22.167 | 19.173 | 995.658 | 0.3843
2014-01-10 08:00 | 4.933 | 22.313 | 19.626 | 996.197 | 0.31184
2014-01-10 08:15 | 5.703 | 22.558 | 20.429 | 995.881 | 0.44814
2014-01-10 08:30 | 5.431 | 22.753 | 21.18 | 996.117 | 0.3966
2014-01-10 08:45 | 5.444 | 23.045 | 22.127 | 996.34 | 0.39898
2014-01-10 09:00 | 5.533 | 23.435 | 23.368 | 996.698 | 0.41548
2014-01-10 09:15 | 5.176 | 23.921 | 24.651 | 997.196 | 0.35167
2014-01-10 09:30 | 5.191 | 24.308 | 26.171 | 997.01 | 0.35423
2014-01-10 09:45 | 4.966 | 24.502 | 27.634 | 997.313 | 0.31708
2014-01-10 10:00 | 5.145 | 24.986 | 29.088 | 997.118 | 0.34643
2014-01-10 10:15 | 5.256 | 25.71 | 30.486 | 997.037 | 0.36542
2014-01-10 10:30 | 6.2 | 26.383 | 32.116 | 997.017 | 0.55225
2014-01-10 10:45 | 5.817 | 27.151 | 33.356 | 996.709 | 0.47087
2014-01-10 11:00 | 5.354 | 27.677 | 34.496 | 996.939 | 0.38269
2014-01-10 11:15 | 5.707 | 27.725 | 35.253 | 996.445 | 0.44892
2014-01-10 11:30 | 5.813 | 27.342 | 34.259 | 996.065 | 0.47006
2014-01-10 11:45 | 5.825 | 26.815 | 33.166 | 995.66 | 0.47249
2014-01-10 12:00 | 5.96 | 26.815 | 33.356 | 995.584 | 0.50034
2014-01-10 12:15 | 4.56 | 26.815 | 33.213 | 995.047 | 0.25619
2014-01-10 12:30 | 5.244 | 26.911 | 33.023 | 994.81 | 0.36334
2014-01-10 12:45 | 6.085 | 27.007 | 33.261 | 994.309 | 0.52699
2014-01-10 13:00 | 5.966 | 27.581 | 34.022 | 993.94 | 0.5016
2014-01-10 13:15 | 5.82 | 28.106 | 34.922 | 993.858 | 0.47148
2014-01-10 13:30 | 5.948 | 28.059 | 35.017 | 993.319 | 0.49783
2014-01-10 13:45 | 6.106 | 27.82 | 34.97 | 993.119 | 0.53155
2014-01-10 14:00 | 5.201 | 27.677 | 34.922 | 993.607 | 0.35593
2014-01-10 14:15 | 5.565 | 27.486 | 34.117 | 992.776 | 0.42152
2014-01-10 14:30 | 5.199 | 27.342 | 33.594 | 993.018 | 0.35559
2014-01-10 14:45 | 5.481 | 27.246 | 33.261 | 992.307 | 0.40579
2014-01-10 15:00 | 5.327 | 27.151 | 32.737 | 992.361 | 0.37788
2014-01-10 15:15 | 5.966 | 27.055 | 32.594 | 992.199 | 0.5016
2014-01-10 15:30 | 4.362 | 27.007 | 32.689 | 991.786 | 0.22928
2014-01-10 15:45 | 4.724 | 26.959 | 32.785 | 991.748 | 0.27985
2014-01-10 16:00 | 6.226 | 26.959 | 32.737 | 991.736 | 0.55805
2014-01-10 16:15 | 6.149 | 26.815 | 32.403 | 991.525 | 0.54096
2014-01-10 16:30 | 4.971 | 26.719 | 32.021 | 991.74 | 0.31788
2014-01-10 16:45 | 5.004 | 26.527 | 31.351 | 992.132 | 0.32318
2014-01-10 17:00 | 4.951 | 26.383 | 30.823 | 992.123 | 0.31469
2014-01-10 17:15 | 5.061 | 26.239 | 29.812 | 992.178 | 0.33246
2014-01-10 17:30 | 5.264 | 26.047 | 28.798 | 992.234 | 0.36681
2014-01-10 17:45 | 5.945 | 25.854 | 27.926 | 992.327 | 0.4972
2014-01-10 18:00 | 5.659 | 25.661 | 27.099 | 992.245 | 0.43954
2014-01-10 18:15 | 5.308 | 25.469 | 26.318 | 992.675 | 0.37452
2014-01-10 18:30 | 5.668 | 25.227 | 25.633 | 993.005 | 0.44129
2014-01-10 18:45 | 5.311 | 25.034 | 24.946 | 993.273 | 0.37505
2014-01-10 19:00 | 5.448 | 24.793 | 24.306 | 993.43 | 0.39971
2014-01-10 19:15 | 5.424 | 24.647 | 23.812 | 993.56 | 0.39532
2014-01-10 19:30 | 5.897 | 24.502 | 23.417 | 993.652 | 0.48723
2014-01-10 19:45 | 5.71 | 24.405 | 23.07 | 994.131 | 0.44951
2014-01-10 20:00 | 5.269 | 24.308 | 22.773 | 994.746 | 0.36768
2014-01-10 20:15 | 5.626 | 24.26 | 22.525 | 994.936 | 0.43316
2014-01-10 20:30 | 5.703 | 24.163 | 22.376 | 995.213 | 0.44814
2014-01-10 20:45 | 5.706 | 24.163 | 22.227 | 995.49 | 0.44873
2014-01-10 21:00 | 6.199 | 24.115 | 22.127 | 995.716 | 0.55202
2014-01-10 21:15 | 5.992 | 24.066 | 22.028 | 996.067 | 0.50709
2014-01-10 21:30 | 6.072 | 24.018 | 21.978 | 996.304 | 0.52418
2014-01-10 21:45 | 6.225 | 23.921 | 21.878 | 996.281 | 0.55783
2014-01-10 22:00 | 5.85 | 23.921 | 21.878 | 996.593 | 0.47758
2014-01-10 22:15 | 5.662 | 23.969 | 21.978 | 996.741 | 0.44013
2014-01-10 22:30 | 6.041 | 24.018 | 22.127 | 996.839 | 0.51752
2014-01-10 22:45 | 5.852 | 24.018 | 22.227 | 996.8 | 0.47798
2014-01-10 23:00 | 6.005 | 24.018 | 22.227 | 996.425 | 0.50984
2014-01-10 23:15 | 5.863 | 23.969 | 22.227 | 996.488 | 0.48023
2014-01-10 23:30 | 5.625 | 23.921 | 22.127 | 996.589 | 0.43297
2014-01-10 23:45 | 6.166 | 23.823 | 21.978 | 996.242 | 0.54471
2014-01-11 | 5.825 | 23.775 | 21.878 | 996.219 | 0.47249
2014-01-11 00:15 | 6.091 | 23.775 | 21.779 | 996.07 | 0.52829
2014-01-11 00:30 | 5.229 | 23.726 | 21.729 | 996.558 | 0.36074
2014-01-11 00:45 | 5.646 | 23.678 | 21.629 | 996.409 | 0.43702
2014-01-11 01:00 | 6.024 | 23.629 | 21.529 | 996.074 | 0.51388
2014-01-11 01:15 | 5.636 | 23.532 | 21.38 | 995.852 | 0.43509
2014-01-11 01:30 | 6.134 | 23.483 | 21.18 | 995.681 | 0.53767
2014-01-11 01:45 | 5.993 | 23.483 | 21.13 | 995.482 | 0.5073
2014-01-11 02:00 | 5.55 | 23.435 | 21.03 | 995.896 | 0.41868
2014-01-11 02:15 | 5.874 | 23.435 | 20.93 | 995.186 | 0.48249
2014-01-11 02:30 | 5.654 | 23.386 | 20.88 | 995.549 | 0.43857
2014-01-11 02:45 | 5.447 | 23.289 | 20.88 | 995.486 | 0.39953
2014-01-11 03:00 | 5.463 | 23.24 | 20.78 | 995.338 | 0.40247
2014-01-11 03:15 | 5.762 | 23.143 | 20.63 | 995.117 | 0.45982
2014-01-11 03:30 | 5.746 | 23.143 | 20.479 | 995.02 | 0.45663
2014-01-11 03:45 | 5.52 | 23.143 | 20.329 | 995.297 | 0.41305
2014-01-11 04:00 | 5.5 | 22.997 | 20.229 | 995.087 | 0.40932
2014-01-11 04:15 | 5.381 | 22.948 | 20.078 | 995.24 | 0.38753
2014-01-11 04:30 | 5.344 | 22.899 | 19.927 | 995.143 | 0.38091
2014-01-11 04:45 | 5.534 | 22.899 | 19.877 | 995.069 | 0.41567
2014-01-11 05:00 | 4.735 | 22.899 | 19.726 | 995.908 | 0.28148
2014-01-11 05:15 | 5.426 | 22.753 | 19.575 | 995.562 | 0.39569
2014-01-11 05:30 | 5.376 | 22.704 | 19.424 | 995.59 | 0.38663
2014-01-11 05:45 | 5.58 | 22.655 | 19.223 | 995.482 | 0.42436
2014-01-11 06:00 | 5.304 | 22.509 | 19.122 | 996.083 | 0.37382
2014-01-11 06:15 | 5.456 | 22.509 | 19.072 | 995.822 | 0.40118
2014-01-11 06:30 | 5.128 | 22.46 | 19.021 | 996.123 | 0.34358
2014-01-11 06:45 | 5.491 | 22.46 | 19.021 | 995.936 | 0.40764
2014-01-11 07:00 | 5.452 | 22.411 | 19.072 | 996.009 | 0.40044
2014-01-11 07:15 | 5.305 | 22.509 | 19.173 | 996.531 | 0.374
2014-01-11 07:30 | 5.289 | 22.606 | 19.424 | 996.587 | 0.37118
2014-01-11 07:45 | 5.328 | 22.704 | 19.877 | 996.815 | 0.37806
2014-01-11 08:00 | 5.688 | 22.948 | 20.58 | 996.789 | 0.4452
2014-01-11 08:15 | 5.133 | 23.094 | 21.28 | 997.451 | 0.34441
2014-01-11 08:30 | 5.576 | 23.386 | 22.077 | 997.7 | 0.4236
2014-01-11 08:45 | 5.964 | 23.678 | 23.17 | 997.836 | 0.50118
2014-01-11 09:00 | 5.261 | 24.066 | 24.404 | 998.073 | 0.36629
2014-01-11 09:15 | 5.492 | 24.599 | 25.927 | 998.073 | 0.40783
2014-01-11 09:30 | 5.134 | 25.034 | 27.147 | 998.44 | 0.34458
2014-01-11 09:45 | 5.224 | 25.227 | 28.217 | 998.209 | 0.35988
2014-01-11 10:00 | 5.05 | 25.661 | 29.62 | 998.566 | 0.33066
2014-01-11 10:15 | 5.117 | 26.335 | 31.686 | 998.282 | 0.34174
2014-01-11 10:30 | 5.682 | 27.007 | 33.546 | 998.072 | 0.44402
2014-01-11 10:45 | 5.735 | 27.772 | 34.922 | 997.674 | 0.45445
2014-01-11 11:00 | 5.704 | 28.345 | 35.631 | 997.667 | 0.44833
2014-01-11 11:15 | 5.931 | 28.535 | 35.867 | 997.415 | 0.49428
2014-01-11 11:30 | 5.96 | 28.059 | 35.253 | 997.07 | 0.50034
2014-01-11 11:45 | 5.683 | 27.486 | 34.401 | 997.04 | 0.44422
2014-01-11 12:00 | 5.46 | 27.294 | 34.354 | 996.84 | 0.40192
2014-01-11 12:15 | 5.635 | 27.198 | 34.164 | 996.291 | 0.4349
2014-01-11 12:30 | 5.088 | 27.246 | 34.069 | 996.454 | 0.33692
2014-01-11 12:45 | 5.634 | 27.438 | 34.354 | 995.777 | 0.43471
2014-01-11 13:00 | 5.691 | 27.916 | 35.301 | 995.643 | 0.44578
2014-01-11 13:15 | 5.552 | 28.726 | 36.292 | 995.395 | 0.41906
2014-01-11 13:30 | 4.958 | 28.488 | 36.292 | 995.708 | 0.3158
2014-01-11 13:45 | 5.688 | 28.297 | 35.915 | 994.799 | 0.4452
2014-01-11 14:00 | 5.376 | 28.154 | 35.773 | 994.763 | 0.38663
2014-01-11 14:15 | 5.719 | 28.011 | 35.348 | 994.029 | 0.45129
2014-01-11 14:30 | 5.707 | 27.916 | 35.064 | 993.831 | 0.44892
2014-01-11 14:45 | 5.943 | 27.82 | 34.733 | 993.559 | 0.49678
2014-01-11 15:00 | 5.702 | 27.772 | 34.401 | 993.662 | 0.44794
2014-01-11 15:15 | 5.378 | 27.677 | 34.022 | 993.377 | 0.38699
2014-01-11 15:30 | 5.967 | 27.725 | 34.117 | 993.214 | 0.50181
2014-01-11 15:45 | 6.021 | 27.629 | 34.022 | 993.065 | 0.51324
2014-01-11 16:00 | 5.134 | 27.629 | 33.974 | 993.428 | 0.34458
2014-01-11 16:15 | 5.252 | 27.486 | 33.356 | 993.082 | 0.36472
2014-01-11 16:30 | 6.693 | 27.294 | 32.737 | 993.049 | 0.66866
2014-01-11 16:45 | 6.828 | 27.103 | 31.925 | 992.779 | 0.70289
2014-01-11 17:00 | 6.544 | 27.055 | 31.686 | 993.093 | 0.63206
2014-01-11 17:15 | 5.637 | 26.911 | 31.015 | 993.359 | 0.43528
2014-01-11 17:30 | 5.81 | 26.719 | 30.15 | 993.389 | 0.46945
2014-01-11 17:45 | 5.837 | 26.527 | 29.378 | 993.505 | 0.47493
2014-01-11 18:00 | 5.795 | 26.383 | 28.701 | 993.709 | 0.46643
2014-01-11 18:15 | 5.516 | 26.191 | 27.926 | 994.013 | 0.4123
2014-01-11 18:30 | 6.202 | 25.95 | 27.099 | 993.744 | 0.55269
2014-01-11 18:45 | 6.505 | 25.71 | 26.269 | 993.849 | 0.62269
2014-01-11 19:00 | 5.899 | 25.517 | 25.535 | 994.417 | 0.48764
2014-01-11 19:15 | 5.948 | 25.276 | 24.995 | 994.659 | 0.49783
2014-01-11 19:30 | 5.749 | 25.179 | 24.552 | 994.925 | 0.45723
2014-01-11 19:45 | 5.364 | 25.034 | 24.207 | 995.466 | 0.38448
2014-01-11 20:00 | 5.741 | 24.986 | 23.961 | 995.468 | 0.45564
2014-01-11 20:15 | 5.843 | 24.889 | 23.763 | 995.608 | 0.47615
2014-01-11 20:30 | 5.645 | 24.889 | 23.664 | 996.083 | 0.43683
2014-01-11 20:45 | 5.871 | 24.841 | 23.615 | 996.009 | 0.48187
2014-01-11 21:00 | 5.791 | 24.793 | 23.467 | 996.347 | 0.46563
2014-01-11 21:15 | 5.667 | 24.744 | 23.368 | 996.448 | 0.4411
2014-01-11 21:30 | 6.425 | 24.744 | 23.417 | 996.211 | 0.60372
2014-01-11 21:45 | 5.666 | 24.744 | 23.368 | 997.01 | 0.4409
2014-01-11 22:00 | 6.025 | 24.744 | 23.565 | 996.995 | 0.5141
2014-01-11 22:15 | 5.576 | 24.696 | 23.516 | 997.358 | 0.4236
2014-01-11 22:30 | 6.33 | 24.647 | 23.318 | 996.936 | 0.58165
2014-01-11 22:45 | 5.948 | 24.551 | 23.12 | 997.325 | 0.49783
2014-01-11 23:00 | 6.129 | 24.502 | 22.922 | 996.903 | 0.53657
2014-01-11 23:15 | 5.736 | 24.454 | 22.773 | 997.491 | 0.45465
2014-01-11 23:30 | 6.086 | 24.357 | 22.574 | 996.883 | 0.52721
2014-01-11 23:45 | 6.121 | 24.308 | 22.475 | 997.108 | 0.53482
2014-01-12 | 6.183 | 24.308 | 22.376 | 997.272 | 0.54847
2014-01-12 00:15 | 5.869 | 24.26 | 22.326 | 997.447 | 0.48146
2014-01-12 00:30 | 6.068 | 24.212 | 22.177 | 997.287 | 0.52332
2014-01-12 00:45 | 5.932 | 24.163 | 22.127 | 997.4 | 0.49449
2014-01-12 01:00 | 6.234 | 24.115 | 22.028 | 997.252 | 0.55985
2014-01-12 01:15 | 5.957 | 24.066 | 21.928 | 997.166 | 0.49971
2014-01-12 01:30 | 5.981 | 24.066 | 21.828 | 997.143 | 0.50476
2014-01-12 01:45 | 6.642 | 24.018 | 21.828 | 996.643 | 0.65599
2014-01-12 02:00 | 5.803 | 23.969 | 21.679 | 997.107 | 0.46804
2014-01-12 02:15 | 6.14 | 23.969 | 21.629 | 996.722 | 0.53898
2014-01-12 02:30 | 6.164 | 23.921 | 21.679 | 996.733 | 0.54426
2014-01-12 02:45 | 5.814 | 23.921 | 21.629 | 996.347 | 0.47026
2014-01-12 03:00 | 5.847 | 23.823 | 21.529 | 996.386 | 0.47696
2014-01-12 03:15 | 5.951 | 23.775 | 21.38 | 996.601 | 0.49846
2014-01-12 03:30 | 6.272 | 23.726 | 21.28 | 996.265 | 0.56842
2014-01-12 03:45 | 6.014 | 23.678 | 21.23 | 996.441 | 0.51175
2014-01-12 04:00 | 5.857 | 23.581 | 21.18 | 996.554 | 0.47901
2014-01-12 04:15 | 5.919 | 23.581 | 21.08 | 996.718 | 0.49178
2014-01-12 04:30 | 5.635 | 23.532 | 20.98 | 996.695 | 0.4349
2014-01-12 04:45 | 5.912 | 23.483 | 20.88 | 996.235 | 0.49033
2014-01-12 05:00 | 6.146 | 23.483 | 20.83 | 996.285 | 0.5403
2014-01-12 05:15 | 6.321 | 23.435 | 20.73 | 996.262 | 0.57958
2014-01-12 05:30 | 5.93 | 23.386 | 20.73 | 996.512 | 0.49407
2014-01-12 05:45 | 6.052 | 23.435 | 20.68 | 996.75 | 0.51988
2014-01-12 06:00 | 6.496 | 23.337 | 20.78 | 996.274 | 0.62054
2014-01-12 06:15 | 5.789 | 23.435 | 20.93 | 997.12 | 0.46522
2014-01-12 06:30 | 6.378 | 23.483 | 21.03 | 996.956 | 0.59274
2014-01-12 06:45 | 5.875 | 23.483 | 21.03 | 997.392 | 0.48269
2014-01-12 07:00 | 6.813 | 23.435 | 20.93 | 997.182 | 0.69903
2014-01-12 07:15 | 5.793 | 23.386 | 20.93 | 997.993 | 0.46603
2014-01-12 07:30 | 5.927 | 23.386 | 20.98 | 998.254 | 0.49345
2014-01-12 07:45 | 5.941 | 23.483 | 21.23 | 998.562 | 0.49637
2014-01-12 08:00 | 6.072 | 23.581 | 21.629 | 998.531 | 0.52418
2014-01-12 08:15 | 6.166 | 23.775 | 22.326 | 998.633 | 0.54471
2014-01-12 08:30 | 6.041 | 24.066 | 23.07 | 998.936 | 0.51752
2014-01-12 08:45 | 6.269 | 24.212 | 23.615 | 998.942 | 0.56774
2014-01-12 09:00 | 6.096 | 24.454 | 24.503 | 999.158 | 0.52938
2014-01-12 09:15 | 5.672 | 25.179 | 26.074 | 999.545 | 0.44207
2014-01-12 09:30 | 5.661 | 25.613 | 27.877 | 999.685 | 0.43993
2014-01-12 09:45 | 6.118 | 25.854 | 29.62 | 999.565 | 0.53417
2014-01-12 10:00 | 6.34 | 26.431 | 31.542 | 999.37 | 0.58395
2014-01-12 10:15 | 5.819 | 27.007 | 32.498 | 999.678 | 0.47127
2014-01-12 10:30 | 5.987 | 27.725 | 34.638 | 999.54 | 0.50603
2014-01-12 10:45 | 6.652 | 28.488 | 35.915 | 998.991 | 0.65847
2014-01-12 11:00 | 5.907 | 28.868 | 36.009 | 999.265 | 0.48929
2014-01-12 11:15 | 6.107 | 29.106 | 36.527 | 998.834 | 0.53177
2014-01-12 11:30 | 5.863 | 28.821 | 36.056 | 998.839 | 0.48023
2014-01-12 11:45 | 6.439 | 28.154 | 34.733 | 998.438 | 0.60701
2014-01-12 12:00 | 5.953 | 27.82 | 34.354 | 998.154 | 0.49888
2014-01-12 12:15 | 5.889 | 27.677 | 33.974 | 997.931 | 0.48558
2014-01-12 12:30 | 5.397 | 27.677 | 33.737 | 997.682 | 0.39042
2014-01-12 12:45 | 5.472 | 27.772 | 33.927 | 997.481 | 0.40413
2014-01-12 13:00 | 5.856 | 28.345 | 34.591 | 996.901 | 0.4788
2014-01-12 13:15 | 5.534 | 29.059 | 35.631 | 996.791 | 0.41567
2014-01-12 13:30 | 5.606 | 28.916 | 35.631 | 996.604 | 0.42932
2014-01-12 13:45 | 5.164 | 28.631 | 35.631 | 996.353 | 0.34964
2014-01-12 14:00 | 5.355 | 28.678 | 35.443 | 996.243 | 0.38287
2014-01-12 14:15 | 5.667 | 28.154 | 35.064 | 995.207 | 0.4411
2014-01-12 14:30 | 5.59 | 28.297 | 34.449 | 995.175 | 0.42627
2014-01-12 14:45 | 5.653 | 28.106 | 34.164 | 994.415 | 0.43838
2014-01-12 15:00 | 5.315 | 28.011 | 33.784 | 994.818 | 0.37576
2014-01-12 15:15 | 5.718 | 27.916 | 33.546 | 994.382 | 0.45109
2014-01-12 15:30 | 5.546 | 27.868 | 33.594 | 994.081 | 0.41793
2014-01-12 15:45 | 5.577 | 27.916 | 34.069 | 994.015 | 0.42379
2014-01-12 16:00 | 4.938 | 27.868 | 34.259 | 994.564 | 0.31263
2014-01-12 16:15 | 5.535 | 27.82 | 34.069 | 994.015 | 0.41586
2014-01-12 16:30 | 6.119 | 27.725 | 33.546 | 994.132 | 0.53438
2014-01-12 16:45 | 5.056 | 27.486 | 32.88 | 993.836 | 0.33164
2014-01-12 17:00 | 5.594 | 27.342 | 32.212 | 993.978 | 0.42703
2014-01-12 17:15 | 5.621 | 27.198 | 31.255 | 994.17 | 0.4322
2014-01-12 17:30 | 5.927 | 27.007 | 30.39 | 994.575 | 0.49345
2014-01-12 17:45 | 6.222 | 26.815 | 29.427 | 994.205 | 0.55716
2014-01-12 18:00 | 6.237 | 26.671 | 28.701 | 994.521 | 0.56052
2014-01-12 18:15 | 5.627 | 26.479 | 28.023 | 995.037 | 0.43336
2014-01-12 18:30 | 6.15 | 26.287 | 27.245 | 994.779 | 0.54118
2014-01-12 18:45 | 6.438 | 26.095 | 26.611 | 994.808 | 0.60678
2014-01-12 19:00 | 6.063 | 25.902 | 25.976 | 995.15 | 0.52224
2014-01-12 19:15 | 5.951 | 25.758 | 25.535 | 995.478 | 0.49846
2014-01-12 19:30 | 5.791 | 25.661 | 25.142 | 995.819 | 0.46563
2014-01-12 19:45 | 5.792 | 25.565 | 24.897 | 995.946 | 0.46583
2014-01-12 20:00 | 5.715 | 25.469 | 24.651 | 996.26 | 0.4505
2014-01-12 20:15 | 6.214 | 25.42 | 24.454 | 996.087 | 0.55537
2014-01-12 20:30 | 6.191 | 25.372 | 24.306 | 996.426 | 0.55024
2014-01-12 20:45 | 6.435 | 25.276 | 24.207 | 996.652 | 0.60607
2014-01-12 21:00 | 5.936 | 25.276 | 24.059 | 996.803 | 0.49532
2014-01-12 21:15 | 5.976 | 25.179 | 23.961 | 997.341 | 0.50371
2014-01-12 21:30 | 6.245 | 25.131 | 23.763 | 997.168 | 0.56232
2014-01-12 21:45 | 5.93 | 25.083 | 23.615 | 997.569 | 0.49407
2014-01-12 22:00 | 6.485 | 24.986 | 23.516 | 997.545 | 0.61791
2014-01-12 22:15 | 5.612 | 24.986 | 23.467 | 997.783 | 0.43047
2014-01-12 22:30 | 5.877 | 24.938 | 23.417 | 997.896 | 0.48311
2014-01-12 22:45 | 6.223 | 24.889 | 23.269 | 997.985 | 0.55738
2014-01-12 23:00 | 6.09 | 24.793 | 23.12 | 998.074 | 0.52808
2014-01-12 23:15 | 6.248 | 24.793 | 23.021 | 997.863 | 0.563
2014-01-12 23:30 | 5.948 | 24.793 | 22.971 | 998.1 | 0.49783
2014-01-12 23:45 | 5.621 | 24.744 | 22.922 | 998.401 | 0.4322
2014-01-13 | 6.297 | 24.744 | 23.021 | 997.738 | 0.5741
2014-01-13 00:15 | 5.888 | 24.793 | 23.219 | 998.16 | 0.48537
2014-01-13 00:30 | 5.815 | 24.841 | 23.417 | 998.645 | 0.47046
2014-01-13 00:45 | 5.741 | 24.889 | 23.417 | 998.457 | 0.45564
2014-01-13 01:00 | 6.408 | 24.841 | 23.417 | 997.896 | 0.59973
2014-01-13 01:15 | 6.367 | 24.793 | 23.368 | 998.196 | 0.59019
2014-01-13 01:30 | 6.044 | 24.841 | 23.368 | 998.196 | 0.51816
2014-01-13 01:45 | 5.415 | 24.841 | 23.467 | 998.532 | 0.39368
2014-01-13 02:00 | 6.536 | 24.841 | 23.516 | 997.545 | 0.63013
2014-01-13 02:15 | 6.623 | 24.793 | 23.467 | 997.72 | 0.65131
2014-01-13 02:30 | 6.061 | 24.793 | 23.318 | 997.934 | 0.52181
2014-01-13 02:45 | 6.122 | 24.744 | 23.269 | 997.797 | 0.53504
2014-01-13 03:00 | 6.162 | 24.744 | 23.368 | 997.759 | 0.54382
2014-01-13 03:15 | 6.212 | 24.744 | 23.318 | 997.372 | 0.55492
2014-01-13 03:30 | 5.987 | 24.696 | 23.269 | 997.797 | 0.50603
2014-01-13 03:45 | 5.967 | 24.696 | 23.219 | 998.098 | 0.50181
2014-01-13 04:00 | 6.261 | 24.696 | 23.318 | 997.809 | 0.56593
2014-01-13 04:15 | 6.178 | 24.696 | 23.318 | 998.059 | 0.54736
2014-01-13 04:30 | 6.14 | 24.696 | 23.318 | 997.872 | 0.53898
2014-01-13 04:45 | 6.186 | 24.647 | 23.12 | 998.198 | 0.54913
2014-01-13 05:00 | 5.954 | 24.502 | 22.823 | 998.252 | 0.49909
2014-01-13 05:15 | 6.122 | 24.357 | 22.475 | 997.857 | 0.53504
2014-01-13 05:30 | 6.253 | 24.212 | 22.177 | 997.724 | 0.56412
2014-01-13 05:45 | 6.209 | 24.163 | 21.928 | 997.915 | 0.55425
2014-01-13 06:00 | 6.641 | 24.066 | 21.729 | 997.618 | 0.65575
2014-01-13 06:15 | 6.21 | 24.018 | 21.579 | 998.02 | 0.55447
2014-01-13 06:30 | 5.949 | 23.921 | 21.43 | 998.234 | 0.49804
2014-01-13 06:45 | 5.83 | 23.872 | 21.28 | 998.386 | 0.4735
2014-01-13 07:00 | 6.406 | 23.823 | 21.23 | 998.25 | 0.59927
2014-01-13 07:15 | 5.942 | 23.823 | 21.23 | 998.874 | 0.49657
2014-01-13 07:30 | 5.959 | 23.872 | 21.43 | 999.045 | 0.50013
2014-01-13 07:45 | 5.875 | 24.018 | 21.779 | 999.19 | 0.48269
2014-01-13 08:00 | 6.084 | 24.115 | 22.326 | 999.194 | 0.52678
2014-01-13 08:15 | 6.002 | 24.308 | 22.823 | 999.75 | 0.5092
2014-01-13 08:30 | 6.115 | 24.502 | 23.714 | 999.777 | 0.53351
2014-01-13 08:45 | 5.875 | 24.889 | 24.995 | 999.84 | 0.48269
2014-01-13 09:00 | 5.587 | 25.227 | 26.513 | 1000.155 | 0.4257
2014-01-13 09:15 | 6.063 | 25.95 | 28.071 | 1000.109 | 0.52224
2014-01-13 09:30 | 6.03 | 26.383 | 29.571 | 999.99 | 0.51516
2014-01-13 09:45 | 6.027 | 26.671 | 32.212 | 999.667 | 0.51452
2014-01-13 10:00 | 5.992 | 27.581 | 35.206 | 999.811 | 0.50709
2014-01-13 10:15 | 5.986 | 28.202 | 36.904 | 1000.307 | 0.50582
2014-01-13 10:30 | 5.844 | 28.583 | 38.031 | 1000.216 | 0.47635
2014-01-13 10:45 | 5.718 | 29.343 | 38.826 | 1000.104 | 0.45109
2014-01-13 11:00 | 6.805 | 30.007 | 39.34 | 999.042 | 0.69698
2014-01-13 11:15 | 5.986 | 30.385 | 40.133 | 999.051 | 0.50582
2014-01-13 11:30 | 6.154 | 29.912 | 39.107 | 998.796 | 0.54206
2014-01-13 11:45 | 6.255 | 28.916 | 37.045 | 998.215 | 0.56457
2014-01-13 12:00 | 6.393 | 28.488 | 35.82 | 997.84 | 0.59623
2014-01-13 12:15 | 6.456 | 28.392 | 35.348 | 997.344 | 0.61103
2014-01-13 12:30 | 5.847 | 28.345 | 35.112 | 997.472 | 0.47696
2014-01-13 12:45 | 6.22 | 28.392 | 35.159 | 996.733 | 0.55671
2014-01-13 13:00 | 5.587 | 28.868 | 35.915 | 997.051 | 0.4257
2014-01-13 13:15 | 6.264 | 29.296 | 36.81 | 996.403 | 0.56661
2014-01-13 13:30 | 6.145 | 29.059 | 36.527 | 996.081 | 0.54008
2014-01-13 13:45 | 6.221 | 28.631 | 35.962 | 995.374 | 0.55693
2014-01-13 14:00 | 5.859 | 28.773 | 36.245 | 995.508 | 0.47941
2014-01-13 14:15 | 6.194 | 28.631 | 35.726 | 995.063 | 0.55091
2014-01-13 14:30 | 6.152 | 28.44 | 35.348 | 994.967 | 0.54162
2014-01-13 14:45 | 5.674 | 28.345 | 35.017 | 994.945 | 0.44246
2014-01-13 15:00 | 6.005 | 28.249 | 34.591 | 994.523 | 0.50984
2014-01-13 15:15 | 5.689 | 28.154 | 34.401 | 994.287 | 0.44539
2014-01-13 15:30 | 5.908 | 28.059 | 34.306 | 994.201 | 0.4895
2014-01-13 15:45 | 6.007 | 28.106 | 34.401 | 993.787 | 0.51027
2014-01-13 16:00 | 5.932 | 28.011 | 34.259 | 993.876 | 0.49449
2014-01-13 16:15 | 5.158 | 27.916 | 33.642 | 994.594 | 0.34862
2014-01-13 16:30 | 4.632 | 27.725 | 33.023 | 994.185 | 0.26642
2014-01-13 16:45 | 6.548 | 27.629 | 32.307 | 994.065 | 0.63303
2014-01-13 17:00 | 5.861 | 27.438 | 31.638 | 994.206 | 0.47982
2014-01-13 17:15 | 5.857 | 27.151 | 30.535 | 994.424 | 0.47901
2014-01-13 17:30 | 6.892 | 27.007 | 29.427 | 993.518 | 0.71948
2014-01-13 17:45 | 6.271 | 26.863 | 28.798 | 994.233 | 0.56819
2014-01-13 18:00 | 6.246 | 26.671 | 27.974 | 994.4 | 0.56255
2014-01-13 18:15 | 6.229 | 26.383 | 26.953 | 994.519 | 0.55873
2014-01-13 18:30 | 6.341 | 26.143 | 26.171 | 994.699 | 0.58418
2014-01-13 18:45 | 6.592 | 25.854 | 25.388 | 994.443 | 0.64372
2014-01-13 19:00 | 6.081 | 25.661 | 24.7 | 995.086 | 0.52613
2014-01-13 19:15 | 6.005 | 25.517 | 24.059 | 995.492 | 0.50984
2014-01-13 19:30 | 5.904 | 25.276 | 23.368 | 995.824 | 0.48867
2014-01-13 19:45 | 6.429 | 25.034 | 22.773 | 995.432 | 0.60466
2014-01-13 20:00 | 6.088 | 24.793 | 22.276 | 996.001 | 0.52764
2014-01-13 20:15 | 6.089 | 24.647 | 21.878 | 996.219 | 0.52786
2014-01-13 20:30 | 6.198 | 24.502 | 21.529 | 996.386 | 0.5518
2014-01-13 20:45 | 6.129 | 24.357 | 21.18 | 996.616 | 0.53657
2014-01-13 21:00 | 5.844 | 24.357 | 20.93 | 997.12 | 0.47635
2014-01-13 21:15 | 6.26 | 24.066 | 20.63 | 996.925 | 0.5657
2014-01-13 21:30 | 5.882 | 23.969 | 20.379 | 997.367 | 0.48413
2014-01-13 21:45 | 5.877 | 23.823 | 20.078 | 997.422 | 0.48311
2014-01-13 22:00 | 6.505 | 23.678 | 19.927 | 997.138 | 0.62269
2014-01-13 22:15 | 6.023 | 23.629 | 19.827 | 997.365 | 0.51367
2014-01-13 22:30 | 6.095 | 23.532 | 19.777 | 997.478 | 0.52916
2014-01-13 22:45 | 5.939 | 23.532 | 19.626 | 997.631 | 0.49595
2014-01-13 23:00 | 5.95 | 23.386 | 19.525 | 997.67 | 0.49825
2014-01-13 23:15 | 6.521 | 23.386 | 19.424 | 997.336 | 0.62652
2014-01-13 23:30 | 5.717 | 23.337 | 19.424 | 997.71 | 0.45089
2014-01-13 23:45 | 6.205 | 23.289 | 19.424 | 997.211 | 0.55336
2014-01-14 | 6.292 | 23.24 | 19.424 | 997.273 | 0.57296
2014-01-14 00:15 | 5.873 | 23.24 | 19.475 | 997.908 | 0.48228
2014-01-14 00:30 | 6.141 | 23.24 | 19.475 | 997.534 | 0.5392
2014-01-14 00:45 | 5.928 | 23.289 | 19.575 | 997.37 | 0.49365
2014-01-14 01:00 | 6.164 | 23.289 | 19.575 | 997.308 | 0.54426
2014-01-14 01:15 | 6.267 | 23.289 | 19.626 | 997.319 | 0.56729
2014-01-14 01:30 | 6.013 | 23.289 | 19.978 | 997.399 | 0.51154
2014-01-14 01:45 | 6.026 | 23.435 | 20.329 | 997.168 | 0.51431
2014-01-14 02:00 | 6.265 | 23.629 | 20.78 | 996.96 | 0.56683
2014-01-14 02:15 | 6.148 | 23.629 | 21.03 | 997.018 | 0.54074
2014-01-14 02:30 | 6.058 | 23.678 | 21.23 | 997.127 | 0.52117
2014-01-14 02:45 | 6.067 | 23.678 | 21.33 | 996.838 | 0.5231
2014-01-14 03:00 | 6.195 | 23.678 | 21.38 | 996.601 | 0.55113
2014-01-14 03:15 | 5.994 | 23.726 | 21.479 | 996.874 | 0.50751
2014-01-14 03:30 | 6.341 | 23.726 | 21.629 | 996.534 | 0.58418
2014-01-14 03:45 | 5.911 | 23.775 | 21.729 | 996.807 | 0.49012
2014-01-14 04:00 | 6.334 | 23.823 | 21.779 | 996.694 | 0.58257
2014-01-14 04:15 | 6.36 | 23.823 | 21.828 | 996.893 | 0.58857
2014-01-14 04:30 | 6.123 | 23.872 | 21.978 | 996.866 | 0.53526
2014-01-14 04:45 | 6.511 | 23.872 | 21.978 | 996.429 | 0.62413
2014-01-14 05:00 | 6.345 | 23.872 | 21.978 | 996.928 | 0.5851
2014-01-14 05:15 | 5.889 | 23.823 | 21.828 | 997.018 | 0.48558
2014-01-14 05:30 | 5.905 | 23.775 | 21.729 | 996.87 | 0.48888
2014-01-14 05:45 | 6.115 | 23.775 | 21.779 | 996.944 | 0.53351
2014-01-14 06:00 | 6.282 | 23.775 | 21.828 | 996.893 | 0.57069
2014-01-14 06:15 | 6.307 | 23.775 | 21.779 | 996.757 | 0.57638
2014-01-14 06:30 | 6.261 | 23.678 | 21.529 | 996.76 | 0.56593
2014-01-14 06:45 | 5.945 | 23.629 | 21.43 | 997.049 | 0.4972
2014-01-14 07:00 | 5.826 | 23.532 | 21.38 | 997.349 | 0.47269
2014-01-14 07:15 | 6.231 | 23.532 | 21.23 | 997.065 | 0.55917
2014-01-14 07:30 | 6.589 | 23.532 | 21.38 | 997.162 | 0.64299
2014-01-14 07:45 | 5.968 | 23.678 | 21.629 | 997.719 | 0.50202
2014-01-14 08:00 | 6.418 | 23.775 | 22.077 | 997.825 | 0.60208
2014-01-14 08:15 | 6.351 | 23.969 | 22.674 | 998.029 | 0.58649
2014-01-14 08:30 | 6.035 | 24.163 | 23.269 | 998.421 | 0.51623
2014-01-14 08:45 | 6.005 | 24.454 | 24.158 | 998.574 | 0.50984
2014-01-14 09:00 | 6.071 | 24.889 | 25.486 | 999.087 | 0.52397
2014-01-14 09:15 | 6.05 | 25.42 | 26.806 | 999.166 | 0.51945
2014-01-14 09:30 | 6.176 | 25.998 | 28.459 | 999.458 | 0.54692
2014-01-14 09:45 | 5.815 | 26.383 | 31.398 | 999.583 | 0.47046
2014-01-14 10:00 | 6.87 | 26.911 | 32.975 | 999.113 | 0.71375
2014-01-14 10:15 | 6.163 | 27.82 | 34.686 | 999.239 | 0.54404
2014-01-14 10:30 | 6.7 | 28.726 | 36.103 | 999.102 | 0.67041
2014-01-14 10:45 | 6.792 | 28.773 | 36.669 | 998.807 | 0.69366
2014-01-14 11:00 | 6.639 | 29.391 | 37.468 | 998.885 | 0.65525
2014-01-14 11:15 | 6.593 | 29.438 | 37.186 | 998.501 | 0.64396
2014-01-14 11:30 | 6.641 | 29.343 | 37.139 | 998.301 | 0.65575
2014-01-14 11:45 | 5.997 | 28.583 | 35.537 | 998.269 | 0.50815
2014-01-14 12:00 | 5.888 | 28.297 | 35.112 | 997.972 | 0.48537
2014-01-14 12:15 | 6.222 | 28.249 | 34.733 | 997.625 | 0.55716
2014-01-14 12:30 | 6.103 | 28.297 | 34.733 | 997.312 | 0.5309
2014-01-14 12:45 | 6.523 | 28.392 | 34.828 | 996.774 | 0.62701
2014-01-14 13:00 | 6.103 | 28.963 | 35.49 | 996.755 | 0.5309
2014-01-14 13:15 | 6.408 | 29.486 | 36.622 | 996.23 | 0.59973
2014-01-14 13:30 | 6.125 | 29.296 | 36.339 | 996.033 | 0.5357
2014-01-14 13:45 | 6.407 | 28.821 | 35.49 | 995.441 | 0.5995
2014-01-14 14:00 | 5.453 | 28.678 | 35.537 | 995.641 | 0.40063
2014-01-14 14:15 | 5.701 | 28.535 | 35.112 | 994.719 | 0.44774
2014-01-14 14:30 | 5.599 | 28.44 | 34.686 | 994.61 | 0.42799
2014-01-14 14:45 | 5.773 | 28.345 | 34.449 | 994.174 | 0.46202
2014-01-14 15:00 | 6.226 | 28.249 | 34.164 | 993.914 | 0.55805
2014-01-14 15:15 | 5.966 | 28.297 | 34.022 | 993.627 | 0.5016
2014-01-14 15:30 | 6.056 | 28.249 | 34.164 | 993.351 | 0.52074
2014-01-14 15:45 | 6.027 | 28.106 | 34.354 | 993.149 | 0.51452
2014-01-14 16:00 | 6.624 | 28.059 | 34.354 | 993.274 | 0.65156
2014-01-14 16:15 | 5.351 | 28.011 | 33.927 | 993.603 | 0.38216
2014-01-14 16:30 | 6.899 | 27.82 | 33.166 | 993.409 | 0.7213
2014-01-14 16:45 | 7.052 | 27.725 | 32.546 | 992.938 | 0.76196
2014-01-14 17:00 | 6.567 | 27.486 | 31.829 | 993.255 | 0.63763
2014-01-14 17:15 | 6.111 | 27.342 | 31.015 | 993.359 | 0.53264
2014-01-14 17:30 | 6.15 | 27.151 | 30.053 | 993.239 | 0.54118
2014-01-14 17:45 | 6.507 | 26.959 | 28.992 | 993.033 | 0.62317
2014-01-14 18:00 | 6.646 | 26.719 | 28.217 | 992.962 | 0.65698
2014-01-14 18:15 | 5.98 | 26.431 | 27.294 | 993.605 | 0.50455
2014-01-14 18:30 | 6.354 | 26.191 | 26.562 | 993.36 | 0.58718
2014-01-14 18:45 | 5.971 | 25.998 | 25.78 | 993.541 | 0.50266
2014-01-14 19:00 | 5.941 | 25.71 | 25.044 | 993.672 | 0.49637
2014-01-14 19:15 | 6.49 | 25.565 | 24.454 | 993.466 | 0.61911
2014-01-14 19:30 | 6.414 | 25.372 | 24.01 | 993.795 | 0.60114
2014-01-14 19:45 | 5.984 | 25.227 | 23.664 | 994.211 | 0.5054
2014-01-14 20:00 | 5.944 | 25.131 | 23.368 | 994.826 | 0.49699
2014-01-14 20:15 | 6.097 | 25.034 | 23.17 | 995.028 | 0.52959
2014-01-14 20:30 | 6.539 | 24.986 | 23.021 | 994.743 | 0.63086
2014-01-14 20:45 | 5.63 | 24.889 | 22.922 | 995.593 | 0.43393
2014-01-14 21:00 | 6.16 | 24.841 | 22.773 | 995.557 | 0.54338
2014-01-14 21:15 | 6.397 | 24.744 | 22.674 | 995.284 | 0.59716
2014-01-14 21:30 | 6.533 | 24.696 | 22.525 | 995.748 | 0.62941
2014-01-14 21:45 | 6.443 | 24.599 | 22.326 | 996.075 | 0.60796
2014-01-14 22:00 | 6.325 | 24.551 | 22.227 | 996.114 | 0.5805
2014-01-14 22:15 | 6.364 | 24.454 | 22.077 | 996.203 | 0.58949
2014-01-14 22:30 | 6.57 | 24.405 | 21.928 | 995.981 | 0.63836
2014-01-14 22:45 | 6.235 | 24.357 | 21.828 | 996.456 | 0.56007
2014-01-14 23:00 | 6.047 | 24.26 | 21.878 | 997.217 | 0.5188
2014-01-14 23:15 | 6.511 | 24.26 | 21.828 | 996.706 | 0.62413
2014-01-14 23:30 | 6.362 | 24.212 | 21.779 | 996.944 | 0.58903
2014-01-14 23:45 | 6.128 | 24.163 | 21.629 | 997.096 | 0.53635
2014-01-15 | 5.84 | 24.163 | 21.529 | 997.322 | 0.47554
2014-01-15 00:15 | 6.016 | 24.115 | 21.479 | 997.185 | 0.51218
2014-01-15 00:30 | 6.382 | 24.066 | 21.38 | 996.975 | 0.59367
2014-01-15 00:45 | 6.242 | 23.969 | 21.28 | 997.014 | 0.56165
2014-01-15 01:00 | 6.45 | 23.921 | 21.23 | 996.566 | 0.60961
2014-01-15 01:15 | 5.968 | 23.969 | 21.23 | 997.002 | 0.50202
2014-01-15 01:30 | 6.82 | 23.823 | 21.13 | 996.106 | 0.70083
2014-01-15 01:45 | 6.063 | 23.872 | 21.03 | 996.644 | 0.52224
2014-01-15 02:00 | 6.211 | 23.775 | 20.98 | 996.57 | 0.5547
2014-01-15 02:15 | 5.551 | 23.678 | 20.93 | 996.558 | 0.41887
2014-01-15 02:30 | 5.945 | 23.678 | 20.88 | 996.172 | 0.4972
2014-01-15 02:45 | 6.492 | 23.678 | 20.88 | 995.861 | 0.61958
2014-01-15 03:00 | 5.922 | 23.629 | 20.78 | 995.837 | 0.49241
2014-01-15 03:15 | 6.205 | 23.678 | 20.78 | 995.526 | 0.55336
2014-01-15 03:30 | 5.929 | 23.629 | 20.78 | 995.775 | 0.49386
2014-01-15 03:45 | 6.351 | 23.581 | 20.68 | 995.565 | 0.58649
2014-01-15 04:00 | 6.192 | 23.532 | 20.73 | 995.701 | 0.55047
2014-01-15 04:15 | 6.261 | 23.678 | 21.08 | 995.47 | 0.56593
2014-01-15 04:30 | 6.489 | 23.823 | 21.43 | 995.365 | 0.61887
2014-01-15 04:45 | 6.997 | 23.872 | 21.629 | 995.224 | 0.74719
2014-01-15 05:00 | 6.115 | 23.823 | 21.579 | 995.899 | 0.53351
2014-01-15 05:15 | 6.256 | 23.823 | 21.579 | 995.649 | 0.5648
2014-01-15 05:30 | 6.454 | 23.872 | 21.529 | 995.7 | 0.61056
2014-01-15 05:45 | 5.883 | 23.823 | 21.38 | 996.351 | 0.48434
2014-01-15 06:00 | 5.861 | 23.872 | 21.479 | 996.562 | 0.47982
2014-01-15 06:15 | 5.723 | 23.872 | 21.629 | 996.472 | 0.45208
2014-01-15 06:30 | 6.338 | 23.823 | 21.579 | 995.961 | 0.58349
2014-01-15 06:45 | 6.002 | 23.775 | 21.38 | 996.102 | 0.5092
2014-01-15 07:00 | 6.108 | 23.629 | 21.18 | 995.992 | 0.53199
2014-01-15 07:15 | 5.631 | 23.532 | 21.08 | 996.531 | 0.43413
2014-01-15 07:30 | 5.715 | 23.581 | 21.08 | 996.468 | 0.4505
2014-01-15 07:45 | 6.178 | 23.726 | 21.38 | 996.413 | 0.54736
2014-01-15 08:00 | 5.975 | 23.872 | 21.878 | 996.842 | 0.5035
2014-01-15 08:15 | 5.82 | 24.066 | 22.525 | 997.245 | 0.47148
2014-01-15 08:30 | 6.006 | 24.308 | 23.417 | 997.334 | 0.51005
2014-01-15 08:45 | 5.784 | 24.599 | 24.306 | 997.674 | 0.46422
2014-01-15 09:00 | 6.386 | 25.034 | 25.633 | 997.438 | 0.5946
2014-01-15 09:15 | 6.189 | 25.661 | 26.855 | 997.617 | 0.5498
2014-01-15 09:30 | 5.864 | 26.095 | 28.459 | 997.896 | 0.48044
2014-01-15 09:45 | 6.403 | 26.527 | 31.015 | 997.61 | 0.59857
2014-01-15 10:00 | 5.28 | 27.342 | 33.404 | 998.16 | 0.3696
2014-01-15 10:15 | 5.711 | 27.916 | 34.591 | 998.151 | 0.44971
2014-01-15 10:30 | 6.096 | 28.392 | 35.726 | 997.754 | 0.52938
2014-01-15 10:45 | 6.289 | 28.868 | 36.15 | 997.487 | 0.57228
2014-01-15 11:00 | 5.995 | 29.438 | 37.139 | 997.738 | 0.50772
2014-01-15 11:15 | 6.152 | 29.77 | 37.937 | 997.501 | 0.54162
2014-01-15 11:30 | 5.851 | 29.438 | 37.655 | 997.43 | 0.47778
2014-01-15 11:45 | 6.088 | 28.821 | 35.773 | 996.765 | 0.52764
2014-01-15 12:00 | 5.928 | 28.392 | 35.206 | 996.683 | 0.49365
2014-01-15 12:15 | 5.863 | 28.345 | 34.401 | 996.164 | 0.48023
2014-01-15 12:30 | 6.291 | 28.249 | 34.022 | 995.817 | 0.57273
2014-01-15 12:45 | 6.018 | 28.249 | 34.069 | 995.579 | 0.51261
2014-01-15 13:00 | 6.195 | 28.916 | 34.922 | 995.296 | 0.55113
2014-01-15 13:15 | 6.196 | 29.438 | 35.773 | 995.013 | 0.55135
2014-01-15 13:30 | 5.633 | 29.391 | 35.773 | 995.263 | 0.43451
2014-01-15 13:45 | 6.481 | 29.201 | 35.631 | 994.351 | 0.61696
2014-01-15 14:00 | 5.836 | 28.963 | 35.537 | 994.264 | 0.47472
2014-01-15 14:15 | 5.86 | 28.678 | 35.017 | 994.007 | 0.47962
2014-01-15 14:30 | 6.169 | 28.678 | 34.638 | 993.535 | 0.54537
2014-01-15 14:45 | 5.868 | 28.44 | 34.449 | 993.111 | 0.48126
2014-01-15 15:00 | 5.753 | 28.297 | 34.211 | 993.051 | 0.45802
2014-01-15 15:15 | 5.855 | 28.345 | 34.117 | 993.026 | 0.4786
2014-01-15 15:30 | 5.857 | 28.345 | 34.211 | 992.8 | 0.47901
2014-01-15 15:45 | 5.617 | 28.202 | 34.401 | 992.974 | 0.43143
2014-01-15 16:00 | 5.494 | 28.154 | 34.354 | 992.962 | 0.4082
2014-01-15 16:15 | 5.908 | 28.059 | 33.927 | 992.853 | 0.4895
2014-01-15 16:30 | 4.849 | 27.963 | 33.309 | 993.007 | 0.29873
2014-01-15 16:45 | 6.882 | 27.772 | 32.546 | 992.563 | 0.71687
2014-01-15 17:00 | 5.826 | 27.581 | 32.021 | 993.178 | 0.47269
2014-01-15 17:15 | 4.925 | 27.438 | 31.207 | 993.158 | 0.31058
2014-01-15 17:30 | 4.894 | 27.246 | 30.294 | 993.05 | 0.30571
2014-01-15 17:45 | 5.29 | 27.055 | 29.282 | 992.918 | 0.37136
2014-01-15 18:00 | 5.002 | 26.815 | 28.508 | 993.098 | 0.32286
2014-01-15 18:15 | 5.397 | 26.575 | 27.78 | 993.227 | 0.39042
2014-01-15 18:30 | 5.893 | 26.335 | 27.05 | 992.919 | 0.4864
2014-01-15 18:45 | 5.84 | 26.095 | 26.318 | 992.925 | 0.47554
2014-01-15 19:00 | 5.048 | 25.854 | 25.682 | 993.767 | 0.33033
2014-01-15 19:15 | 5.465 | 25.71 | 25.142 | 993.634 | 0.40284
2014-01-15 19:30 | 5.046 | 25.517 | 24.749 | 993.85 | 0.33001
2014-01-15 19:45 | 5.161 | 25.42 | 24.503 | 993.977 | 0.34913
2014-01-15 20:00 | 5.237 | 25.324 | 24.207 | 994.03 | 0.36213
2014-01-15 20:15 | 4.6 | 25.227 | 23.961 | 994.781 | 0.26185
2014-01-15 20:30 | 5.09 | 25.131 | 23.812 | 994.933 | 0.33725
2014-01-15 20:45 | 5.313 | 25.034 | 23.615 | 995.01 | 0.37541
2014-01-15 21:00 | 5.066 | 24.938 | 23.467 | 995.099 | 0.33328
2014-01-15 21:15 | 5.355 | 24.889 | 23.318 | 995.188 | 0.38287
2014-01-15 21:30 | 5.275 | 24.841 | 23.17 | 995.527 | 0.36873
2014-01-15 21:45 | 5.412 | 24.793 | 23.12 | 995.765 | 0.39314
2014-01-15 22:00 | 5.37 | 24.744 | 23.021 | 996.178 | 0.38556
2014-01-15 22:15 | 4.766 | 24.647 | 22.922 | 996.841 | 0.28611
2014-01-15 22:30 | 5.177 | 24.599 | 22.823 | 996.754 | 0.35184
2014-01-15 22:45 | 5.111 | 24.599 | 22.674 | 996.594 | 0.34074
2014-01-15 23:00 | 4.931 | 24.551 | 22.674 | 997.031 | 0.31152
2014-01-15 23:15 | 5.444 | 24.502 | 22.624 | 996.395 | 0.39898
2014-01-15 23:30 | 5.034 | 24.454 | 22.525 | 996.496 | 0.32805
2014-01-15 23:45 | 5.12 | 24.405 | 22.475 | 996.672 | 0.34224
2014-01-16 | 5.359 | 24.357 | 22.376 | 996.586 | 0.38359
2014-01-16 00:15 | 5.811 | 24.357 | 22.376 | 996.087 | 0.46966
2014-01-16 00:30 | 5.484 | 24.308 | 22.326 | 996.387 | 0.40635
2014-01-16 00:45 | 5.446 | 24.357 | 22.276 | 996.5 | 0.39934
2014-01-16 01:00 | 5.423 | 24.26 | 22.227 | 996.425 | 0.39514
2014-01-16 01:15 | 5.1 | 24.308 | 22.227 | 996.425 | 0.33891
2014-01-16 01:30 | 5.349 | 24.212 | 22.077 | 996.141 | 0.3818
2014-01-16 01:45 | 5.34 | 24.163 | 22.028 | 996.129 | 0.38019
2014-01-16 02:00 | 5.123 | 24.163 | 21.978 | 996.117 | 0.34274
2014-01-16 02:15 | 4.982 | 24.115 | 22.028 | 996.067 | 0.31964
2014-01-16 02:30 | 4.83 | 24.115 | 22.028 | 995.879 | 0.29582
2014-01-16 02:45 | 5.55 | 24.212 | 22.276 | 995.439 | 0.41868
2014-01-16 03:00 | 5.391 | 24.308 | 22.475 | 995.299 | 0.38934
2014-01-16 03:15 | 5.69 | 24.405 | 22.624 | 995.272 | 0.44559
2014-01-16 03:30 | 4.955 | 24.454 | 22.773 | 995.62 | 0.31533
2014-01-16 03:45 | 4.816 | 24.454 | 22.823 | 995.756 | 0.29368
2014-01-16 04:00 | 4.947 | 24.405 | 22.773 | 995.495 | 0.31406
2014-01-16 04:15 | 5.001 | 24.357 | 22.674 | 995.534 | 0.3227
2014-01-16 04:30 | 5.062 | 24.308 | 22.574 | 995.51 | 0.33263
2014-01-16 04:45 | 5.052 | 24.26 | 22.475 | 995.611 | 0.33099
2014-01-16 05:00 | 5.494 | 24.212 | 22.326 | 995.326 | 0.4082
2014-01-16 05:15 | 4.982 | 24.066 | 22.127 | 995.653 | 0.31964
2014-01-16 05:30 | 5.112 | 24.018 | 22.028 | 996.067 | 0.3409
2014-01-16 05:45 | 5.284 | 24.018 | 22.028 | 996.067 | 0.37031
2014-01-16 06:00 | 4.947 | 24.115 | 22.227 | 995.989 | 0.31406
2014-01-16 06:15 | 4.991 | 24.212 | 22.376 | 996.211 | 0.32109
2014-01-16 06:30 | 4.887 | 24.26 | 22.574 | 996.446 | 0.30462
2014-01-16 06:45 | 4.916 | 24.308 | 22.723 | 996.606 | 0.30916
2014-01-16 07:00 | 5.155 | 24.357 | 22.823 | 996.505 | 0.34812
2014-01-16 07:15 | 4.875 | 24.357 | 22.872 | 996.891 | 0.30275
2014-01-16 07:30 | 4.884 | 24.405 | 22.971 | 997.352 | 0.30415
2014-01-16 07:45 | 4.869 | 24.454 | 23.12 | 997.387 | 0.30182
2014-01-16 08:00 | 5.351 | 24.502 | 23.368 | 997.384 | 0.38216
2014-01-16 08:15 | 5.158 | 24.696 | 23.714 | 997.655 | 0.34862
2014-01-16 08:30 | 5.397 | 24.938 | 24.355 | 997.749 | 0.39042
2014-01-16 08:45 | 5.39 | 25.227 | 25.142 | 997.879 | 0.38916
2014-01-16 09:00 | 5.074 | 25.372 | 25.633 | 998.25 | 0.3346
2014-01-16 09:15 | 5.478 | 25.661 | 26.171 | 998.259 | 0.40524
2014-01-16 09:30 | 5.29 | 25.806 | 26.855 | 998.616 | 0.37136
2014-01-16 09:45 | 5.302 | 25.902 | 27.147 | 998.252 | 0.37347
2014-01-16 10:00 | 5.122 | 26.239 | 28.023 | 998.348 | 0.34257
2014-01-16 10:15 | 5.405 | 26.671 | 28.992 | 998.031 | 0.39187
2014-01-16 10:30 | 5.224 | 27.294 | 30.342 | 998.25 | 0.35988
2014-01-16 10:45 | 5.213 | 27.007 | 30.294 | 998.363 | 0.35799
2014-01-16 11:00 | 4.649 | 27.629 | 31.494 | 998.17 | 0.26888
2014-01-16 11:15 | 4.817 | 28.345 | 33.071 | 998.2 | 0.29383
2014-01-16 11:30 | 5.24 | 29.059 | 35.064 | 997.585 | 0.36264
2014-01-16 11:45 | 5.32 | 28.726 | 34.543 | 997.702 | 0.37664
2014-01-16 12:00 | 5.22 | 28.345 | 33.927 | 997.356 | 0.35919
2014-01-16 12:15 | 4.603 | 28.011 | 32.737 | 996.863 | 0.26227
2014-01-16 12:30 | 5.486 | 28.106 | 32.975 | 997.049 | 0.40672
2014-01-16 12:45 | 5.312 | 28.297 | 33.499 | 996.683 | 0.37523
2014-01-16 13:00 | 4.899 | 28.726 | 34.211 | 996.428 | 0.30649
2014-01-16 13:15 | 5.032 | 29.438 | 35.017 | 996.322 | 0.32772
2014-01-16 13:30 | 5.632 | 29.391 | 35.112 | 995.658 | 0.43432
2014-01-16 13:45 | 4.616 | 29.059 | 34.591 | 995.837 | 0.26413
2014-01-16 14:00 | 5.307 | 28.963 | 34.401 | 995.288 | 0.37435
2014-01-16 14:15 | 4.901 | 28.726 | 34.022 | 995.191 | 0.30681
2014-01-16 14:30 | 4.933 | 28.202 | 32.832 | 994.824 | 0.31184
2014-01-16 14:45 | 5.09 | 28.249 | 33.023 | 994.185 | 0.33725
2014-01-16 15:00 | 4.648 | 28.106 | 32.451 | 994.164 | 0.26873
2014-01-16 15:15 | 4.744 | 27.963 | 32.26 | 994.177 | 0.28282
2014-01-16 15:30 | 5.27 | 28.011 | 32.594 | 994.075 | 0.36786
2014-01-16 15:45 | 5.333 | 27.963 | 32.737 | 994.049 | 0.37895
2014-01-16 16:00 | 4.493 | 27.963 | 32.832 | 994.199 | 0.24688
2014-01-16 16:15 | 4.852 | 27.868 | 32.832 | 994.199 | 0.2992
2014-01-16 16:30 | 4.629 | 27.772 | 32.355 | 994.264 | 0.26599
2014-01-16 16:45 | 5.111 | 27.581 | 31.829 | 993.88 | 0.34074
2014-01-16 17:00 | 5.184 | 27.438 | 31.159 | 994.084 | 0.35303
2014-01-16 17:15 | 4.504 | 27.246 | 30.535 | 994.612 | 0.2484
2014-01-16 17:30 | 5.092 | 27.055 | 29.62 | 994.066 | 0.33758
2014-01-16 17:45 | 4.881 | 26.815 | 28.75 | 994.283 | 0.30369
2014-01-16 18:00 | 5.364 | 26.575 | 27.926 | 994.326 | 0.38448
2014-01-16 18:15 | 4.998 | 26.431 | 27.294 | 994.791 | 0.32221
2014-01-16 18:30 | 4.678 | 26.191 | 26.66 | 994.946 | 0.27309
2014-01-16 18:45 | 5.221 | 25.998 | 26.025 | 994.725 | 0.35937
2014-01-16 19:00 | 5.202 | 25.806 | 25.388 | 994.943 | 0.35611
2014-01-16 19:15 | 5.081 | 25.613 | 24.897 | 995.259 | 0.33576
2014-01-16 19:30 | 4.913 | 25.469 | 24.552 | 995.362 | 0.30869
2014-01-16 19:45 | 5.239 | 25.42 | 24.257 | 995.415 | 0.36247
2014-01-16 20:00 | 5.208 | 25.324 | 24.059 | 995.742 | 0.35713
2014-01-16 20:15 | 5.49 | 25.276 | 23.911 | 995.893 | 0.40746
2014-01-16 20:30 | 5.403 | 25.179 | 23.763 | 995.545 | 0.39151
2014-01-16 20:45 | 5.367 | 25.131 | 23.615 | 996.009 | 0.38502
2014-01-16 21:00 | 5.384 | 25.131 | 23.467 | 996.16 | 0.38807
2014-01-16 21:15 | 4.953 | 25.034 | 23.467 | 997.159 | 0.31501
2014-01-16 21:30 | 4.815 | 25.083 | 23.516 | 997.483 | 0.29352
2014-01-16 21:45 | 5.149 | 25.034 | 23.417 | 997.584 | 0.3471
2014-01-16 22:00 | 5.087 | 24.938 | 23.318 | 997.997 | 0.33675
2014-01-16 22:15 | 4.838 | 24.938 | 23.318 | 998.184 | 0.29704
2014-01-16 22:30 | 5.041 | 25.034 | 23.467 | 997.97 | 0.32919
2014-01-16 22:45 | 5.266 | 25.083 | 23.516 | 998.107 | 0.36716
2014-01-16 23:00 | 5.265 | 25.034 | 23.516 | 997.919 | 0.36699
2014-01-16 23:15 | 5.128 | 24.986 | 23.467 | 998.032 | 0.34358
2014-01-16 23:30 | 5.174 | 24.889 | 23.318 | 998.059 | 0.35133
2014-01-16 23:45 | 4.965 | 24.793 | 23.219 | 998.222 | 0.31692
2014-01-17 | 5.661 | 24.696 | 23.12 | 997.387 | 0.43993
2014-01-17 00:15 | 5.188 | 24.696 | 23.021 | 997.738 | 0.35371
2014-01-17 00:30 | 5.376 | 24.647 | 22.872 | 997.702 | 0.38663
2014-01-17 00:45 | 5.019 | 24.502 | 22.773 | 997.429 | 0.32561
2014-01-17 01:00 | 5.327 | 24.454 | 22.624 | 997.331 | 0.37788
2014-01-17 01:15 | 4.952 | 24.357 | 22.475 | 997.545 | 0.31485
2014-01-17 01:30 | 5.397 | 24.357 | 22.376 | 996.773 | 0.39042
2014-01-17 01:45 | 5.71 | 24.26 | 22.276 | 996.874 | 0.44951
2014-01-17 02:00 | 5.261 | 24.212 | 22.177 | 996.788 | 0.36629
2014-01-17 02:15 | 5.077 | 24.115 | 22.077 | 997.264 | 0.3351
2014-01-17 02:30 | 5.349 | 24.115 | 21.978 | 997.053 | 0.3818
2014-01-17 02:45 | 5.296 | 24.066 | 21.928 | 996.917 | 0.37241
2014-01-17 03:00 | 5.125 | 23.969 | 21.779 | 996.819 | 0.34307
2014-01-17 03:15 | 5.028 | 23.969 | 21.679 | 996.858 | 0.32707
2014-01-17 03:30 | 5.579 | 23.921 | 21.629 | 996.409 | 0.42417
2014-01-17 03:45 | 5.074 | 23.921 | 21.479 | 996.624 | 0.3346
2014-01-17 04:00 | 5.165 | 23.823 | 21.479 | 996.437 | 0.34981
2014-01-17 04:15 | 4.937 | 23.726 | 21.38 | 996.788 | 0.31247
2014-01-17 04:30 | 5.224 | 23.775 | 21.28 | 996.64 | 0.35988
2014-01-17 04:45 | 4.826 | 23.726 | 21.18 | 996.616 | 0.2952
2014-01-17 05:00 | 4.755 | 23.629 | 21.03 | 997.205 | 0.28447
2014-01-17 05:15 | 4.75 | 23.532 | 20.93 | 997.057 | 0.28372
2014-01-17 05:30 | 5.227 | 23.532 | 20.93 | 996.87 | 0.3604
2014-01-17 05:45 | 5.409 | 23.532 | 20.83 | 996.972 | 0.3926
2014-01-17 06:00 | 5.48 | 23.532 | 20.83 | 996.847 | 0.40561
2014-01-17 06:15 | 5.026 | 23.483 | 20.83 | 997.159 | 0.32674
2014-01-17 06:30 | 5.348 | 23.532 | 20.93 | 997.369 | 0.38162
2014-01-17 06:45 | 4.929 | 23.435 | 20.83 | 997.346 | 0.31121
2014-01-17 07:00 | 5.262 | 23.386 | 20.73 | 997.447 | 0.36646
2014-01-17 07:15 | 4.928 | 23.337 | 20.68 | 997.81 | 0.31105
2014-01-17 07:30 | 5.029 | 23.435 | 20.78 | 998.145 | 0.32723
2014-01-17 07:45 | 4.996 | 23.483 | 20.98 | 998.254 | 0.32189
2014-01-17 08:00 | 5.097 | 23.726 | 21.529 | 998.258 | 0.33841
2014-01-17 08:15 | 5.483 | 24.018 | 22.376 | 998.395 | 0.40616
2014-01-17 08:30 | 4.71 | 24.308 | 23.269 | 999.108 | 0.27778
2014-01-17 08:45 | 4.959 | 24.696 | 24.306 | 999.422 | 0.31596
2014-01-17 09:00 | 5.126 | 25.131 | 25.486 | 999.275 | 0.34324
2014-01-17 09:15 | 4.663 | 25.71 | 27.245 | 999.526 | 0.2709
2014-01-17 09:30 | 4.991 | 26.335 | 29.475 | 999.528 | 0.32109
2014-01-17 09:45 | 4.779 | 27.103 | 31.303 | 999.559 | 0.28807
2014-01-17 10:00 | 4.274 | 27.916 | 33.594 | 999.335 | 0.21789
2014-01-17 10:15 | 4.662 | 28.535 | 34.828 | 999.276 | 0.27076
2014-01-17 10:30 | 4.791 | 29.154 | 36.716 | 999.133 | 0.28988
2014-01-17 10:45 | 5.079 | 29.818 | 37.515 | 999.022 | 0.33543
2014-01-17 11:00 | 4.969 | 30.48 | 38.826 | 998.851 | 0.31756
2014-01-17 11:15 | 5.106 | 30.763 | 39.247 | 998.894 | 0.3399
2014-01-17 11:30 | 5.295 | 30.385 | 38.639 | 998.491 | 0.37224
2014-01-17 11:45 | 4.876 | 29.391 | 36.48 | 998.196 | 0.30291
2014-01-17 12:00 | 4.904 | 29.059 | 35.348 | 997.97 | 0.30728
2014-01-17 12:15 | 4.878 | 28.821 | 34.638 | 997.726 | 0.30322
2014-01-17 12:30 | 4.559 | 28.678 | 34.496 | 997.752 | 0.25605
2014-01-17 12:45 | 4.837 | 28.916 | 34.543 | 997.076 | 0.29689
2014-01-17 13:00 | 5.123 | 29.438 | 35.206 | 996.683 | 0.34274
2014-01-17 13:15 | 4.738 | 29.818 | 36.198 | 996.435 | 0.28193
2014-01-17 13:30 | 4.552 | 29.628 | 36.103 | 996.536 | 0.25507
2014-01-17 13:45 | 5.346 | 29.391 | 35.82 | 995.713 | 0.38126
2014-01-17 14:00 | 4.9 | 29.059 | 35.679 | 995.614 | 0.30665
2014-01-17 14:15 | 4.837 | 29.059 | 35.064 | 995.395 | 0.29689
2014-01-17 14:30 | 5.081 | 28.821 | 34.543 | 994.887 | 0.33576
2014-01-17 14:45 | 4.57 | 28.726 | 34.164 | 995.29 | 0.2576
2014-01-17 15:00 | 5.22 | 28.583 | 33.737 | 994.368 | 0.35919
2014-01-17 15:15 | 5.198 | 28.535 | 33.642 | 994.594 | 0.35542
2014-01-17 15:30 | 4.667 | 28.488 | 33.546 | 994.757 | 0.27149
2014-01-17 15:45 | 4.869 | 28.392 | 33.642 | 994.406 | 0.30182
2014-01-17 16:00 | 4.691 | 28.392 | 33.642 | 994.469 | 0.27499
2014-01-17 16:15 | 4.525 | 28.249 | 33.404 | 994.345 | 0.2513
2014-01-17 16:30 | 5.713 | 28.059 | 32.832 | 993.886 | 0.4501
2014-01-17 16:45 | 5.065 | 27.868 | 32.212 | 994.103 | 0.33312
2014-01-17 17:00 | 4.997 | 27.677 | 31.59 | 994.256 | 0.32205
2014-01-17 17:15 | 5.163 | 27.486 | 30.679 | 994.461 | 0.34947
2014-01-17 17:30 | 5.451 | 27.246 | 29.909 | 994.077 | 0.40026
2014-01-17 17:45 | 5.082 | 27.055 | 29.088 | 994.244 | 0.33592
2014-01-17 18:00 | 4.906 | 26.863 | 28.362 | 994.56 | 0.30759
2014-01-17 18:15 | 4.721 | 26.623 | 27.78 | 994.976 | 0.27941
2014-01-17 18:30 | 5.239 | 26.431 | 27.196 | 994.892 | 0.36247
2014-01-17 18:45 | 5.043 | 26.239 | 26.611 | 995.058 | 0.32951
2014-01-17 19:00 | 5.208 | 26.047 | 25.927 | 995.263 | 0.35713
2014-01-17 19:15 | 4.687 | 25.854 | 25.437 | 995.579 | 0.2744
2014-01-17 19:30 | 4.832 | 25.758 | 24.995 | 995.845 | 0.29612
2014-01-17 19:45 | 5.027 | 25.613 | 24.651 | 995.761 | 0.32691
2014-01-17 20:00 | 4.914 | 25.661 | 24.651 | 996.51 | 0.30884
2014-01-17 20:15 | 5.025 | 25.71 | 24.798 | 996.983 | 0.32658
2014-01-17 20:30 | 4.275 | 25.758 | 24.847 | 997.682 | 0.21802
2014-01-17 20:45 | 5.192 | 25.758 | 24.897 | 997.569 | 0.3544
2014-01-17 21:00 | 5.241 | 25.71 | 24.847 | 997.557 | 0.36282
2014-01-17 21:15 | 5 | 25.613 | 24.7 | 998.145 | 0.32254
2014-01-17 21:30 | 4.803 | 25.517 | 24.503 | 998.409 | 0.2917
2014-01-17 21:45 | 5.172 | 25.42 | 24.257 | 998.286 | 0.35099
2014-01-17 22:00 | 4.816 | 25.42 | 24.306 | 998.86 | 0.29368
2014-01-17 22:15 | 4.896 | 25.517 | 24.355 | 998.935 | 0.30602
2014-01-17 22:30 | 5.444 | 25.517 | 24.355 | 998.623 | 0.39898
2014-01-17 22:45 | 5.251 | 25.469 | 24.306 | 998.735 | 0.36455
2014-01-17 23:00 | 5.115 | 25.42 | 24.257 | 998.848 | 0.3414
2014-01-17 23:15 | 5.372 | 25.372 | 24.059 | 998.8 | 0.38592
2014-01-17 23:30 | 4.528 | 25.179 | 23.862 | 998.815 | 0.25172
2014-01-17 23:45 | 5.347 | 24.986 | 23.664 | 998.267 | 0.38144
2014-01-18 | 4.542 | 24.841 | 23.417 | 998.769 | 0.25367
2014-01-18 00:15 | 4.607 | 24.744 | 23.269 | 998.609 | 0.26284
2014-01-18 00:30 | 4.832 | 24.696 | 23.12 | 998.76 | 0.29612
2014-01-18 00:45 | 5.272 | 24.744 | 22.971 | 998.35 | 0.36821
2014-01-18 01:00 | 5.201 | 24.744 | 22.872 | 998.139 | 0.35593
2014-01-18 01:15 | 5.154 | 24.696 | 22.823 | 997.94 | 0.34795
2014-01-18 01:30 | 5.363 | 24.696 | 22.773 | 997.679 | 0.3843
2014-01-18 01:45 | 4.717 | 24.647 | 22.674 | 997.842 | 0.27882
2014-01-18 02:00 | 5.192 | 24.599 | 22.624 | 997.581 | 0.3544
2014-01-18 02:15 | 5.099 | 24.551 | 22.475 | 997.483 | 0.33874
2014-01-18 02:30 | 4.865 | 24.454 | 22.326 | 997.447 | 0.3012
2014-01-18 02:45 | 4.911 | 24.357 | 22.276 | 997.249 | 0.30837
2014-01-18 03:00 | 5.07 | 24.212 | 22.177 | 996.975 | 0.33394
2014-01-18 03:15 | 4.742 | 24.163 | 22.077 | 997.388 | 0.28252
2014-01-18 03:30 | 4.842 | 24.018 | 21.878 | 996.78 | 0.29766
2014-01-18 03:45 | 5.146 | 24.018 | 21.779 | 996.819 | 0.3466
2014-01-18 04:00 | 5.278 | 24.018 | 21.679 | 996.858 | 0.36925
2014-01-18 04:15 | 4.979 | 24.018 | 21.679 | 996.983 | 0.31916
2014-01-18 04:30 | 5.377 | 23.969 | 21.629 | 996.909 | 0.38681
2014-01-18 04:45 | 4.936 | 23.921 | 21.629 | 997.096 | 0.31231
2014-01-18 05:00 | 5.055 | 23.872 | 21.629 | 996.846 | 0.33148
2014-01-18 05:15 | 4.846 | 23.921 | 21.629 | 997.408 | 0.29827
2014-01-18 05:30 | 5.116 | 23.872 | 21.529 | 997.571 | 0.34157
2014-01-18 05:45 | 5.147 | 24.018 | 21.529 | 997.322 | 0.34677
2014-01-18 06:00 | 4.997 | 24.066 | 21.529 | 997.322 | 0.32205
2014-01-18 06:15 | 5.06 | 24.066 | 21.479 | 997.372 | 0.3323
2014-01-18 06:30 | 4.838 | 24.066 | 21.579 | 997.646 | 0.29704
2014-01-18 06:45 | 5.786 | 24.066 | 21.529 | 997.447 | 0.46462
2014-01-18 07:00 | 5.437 | 24.115 | 21.529 | 997.696 | 0.3977
2014-01-18 07:15 | 5.562 | 24.066 | 21.529 | 997.946 | 0.42095
2014-01-18 07:30 | 5.26 | 24.115 | 21.629 | 998.094 | 0.36611
2014-01-18 07:45 | 5.571 | 24.163 | 21.828 | 998.203 | 0.42265
2014-01-18 08:00 | 5.467 | 24.308 | 22.177 | 998.535 | 0.4032
2014-01-18 08:15 | 5.339 | 24.454 | 22.674 | 998.778 | 0.38002
2014-01-18 08:30 | 5.381 | 24.841 | 23.961 | 998.901 | 0.38753
2014-01-18 08:45 | 5.293 | 24.986 | 24.7 | 998.769 | 0.37188
2014-01-18 09:00 | 5.391 | 25.131 | 25.142 | 998.566 | 0.38934
2014-01-18 09:15 | 5.097 | 25.324 | 25.731 | 999.273 | 0.33841
2014-01-18 09:30 | 5.008 | 26.239 | 28.508 | 999.47 | 0.32383
2014-01-18 09:45 | 4.992 | 27.438 | 32.068 | 999.943 | 0.32125
2014-01-18 10:00 | 5 | 28.631 | 34.686 | 1000.053 | 0.32254
2014-01-18 10:15 | 5.322 | 28.392 | 34.354 | 999.467 | 0.377
2014-01-18 10:30 | 4.818 | 29.011 | 35.584 | 999.72 | 0.29398
2014-01-18 10:45 | 5.126 | 29.533 | 36.951 | 999.192 | 0.34324
2014-01-18 11:00 | 5.619 | 30.196 | 38.218 | 998.824 | 0.43182
2014-01-18 11:15 | 5.403 | 30.196 | 38.312 | 999.035 | 0.39151
2014-01-18 11:30 | 5.256 | 30.054 | 38.546 | 998.781 | 0.36542
2014-01-18 11:45 | 5.071 | 29.249 | 37.233 | 998.45 | 0.33411
2014-01-18 12:00 | 5.154 | 28.821 | 35.726 | 998.129 | 0.34795
2014-01-18 12:15 | 5.034 | 28.631 | 35.064 | 997.773 | 0.32805
2014-01-18 12:30 | 5.013 | 28.392 | 34.306 | 997.578 | 0.32464
2014-01-18 12:45 | 5.237 | 28.583 | 34.306 | 997.328 | 0.36213
2014-01-18 13:00 | 5.488 | 28.726 | 34.686 | 996.862 | 0.40709
2014-01-18 13:15 | 5.047 | 28.916 | 35.206 | 996.87 | 0.33017
2014-01-18 13:30 | 5.172 | 28.868 | 35.112 | 996.784 | 0.35099
2014-01-18 13:45 | 5.302 | 28.916 | 34.97 | 996.059 | 0.37347
2014-01-18 14:00 | 5.104 | 29.011 | 35.206 | 995.619 | 0.33957
2014-01-18 14:15 | 5.158 | 28.821 | 34.828 | 995.71 | 0.34862
2014-01-18 14:30 | 5.135 | 28.726 | 34.686 | 995.298 | 0.34475
2014-01-18 14:45 | 5.375 | 28.44 | 33.879 | 994.717 | 0.38645
2014-01-18 15:00 | 5.059 | 28.392 | 33.594 | 994.894 | 0.33213
2014-01-18 15:15 | 4.477 | 28.392 | 33.356 | 994.958 | 0.24469
2014-01-18 15:30 | 4.34 | 28.297 | 33.404 | 995.221 | 0.2264
2014-01-18 15:45 | 5.757 | 28.297 | 33.689 | 994.731 | 0.45882
2014-01-18 16:00 | 5.485 | 28.297 | 33.879 | 994.717 | 0.40653
2014-01-18 16:15 | 5.991 | 28.106 | 33.404 | 994.533 | 0.50688
2014-01-18 16:30 | 4.089 | 28.059 | 33.071 | 994.635 | 0.19507
2014-01-18 16:45 | 6.291 | 27.916 | 32.546 | 994.438 | 0.57273
2014-01-18 17:00 | 5.159 | 27.725 | 31.877 | 994.455 | 0.34879
2014-01-18 17:15 | 4.903 | 27.486 | 30.919 | 994.772 | 0.30712
2014-01-18 17:30 | 4.912 | 27.486 | 30.342 | 994.875 | 0.30853
2014-01-18 17:45 | 5.165 | 27.438 | 30.053 | 994.552 | 0.34981
2014-01-18 18:00 | 5.262 | 27.103 | 29.088 | 994.931 | 0.36646
2014-01-18 18:15 | 5.011 | 26.815 | 28.314 | 995.11 | 0.32431
2014-01-18 18:30 | 4.897 | 26.623 | 27.585 | 995.364 | 0.30618
2014-01-18 18:45 | 5.595 | 26.479 | 26.953 | 994.956 | 0.42722
2014-01-18 19:00 | 4.98 | 26.335 | 26.367 | 995.497 | 0.31932
2014-01-18 19:15 | 4.787 | 26.191 | 25.976 | 995.962 | 0.28928
2014-01-18 19:30 | 5.432 | 26.143 | 25.633 | 995.815 | 0.39678
2014-01-18 19:45 | 5.443 | 25.998 | 25.437 | 996.079 | 0.39879
2014-01-18 20:00 | 5.103 | 25.95 | 25.29 | 996.167 | 0.3394
2014-01-18 20:15 | 5.317 | 25.95 | 25.142 | 996.63 | 0.37611
2014-01-18 20:30 | 5.536 | 25.854 | 25.093 | 996.993 | 0.41605
2014-01-18 20:45 | 5.178 | 25.854 | 25.093 | 997.68 | 0.35201
2014-01-18 21:00 | 5.114 | 25.854 | 25.044 | 997.855 | 0.34124
2014-01-18 21:15 | 5.065 | 25.758 | 24.946 | 998.143 | 0.33312
2014-01-18 21:30 | 5.261 | 25.758 | 24.798 | 998.232 | 0.36629
2014-01-18 21:45 | 5.449 | 25.71 | 24.7 | 998.083 | 0.39989
2014-01-18 22:00 | 5.44 | 25.661 | 24.601 | 998.183 | 0.39824
2014-01-18 22:15 | 5.267 | 25.661 | 24.552 | 998.296 | 0.36733
2014-01-18 22:30 | 4.95 | 25.565 | 24.454 | 998.959 | 0.31453
2014-01-18 22:45 | 5.719 | 25.517 | 24.404 | 998.073 | 0.45129
2014-01-18 23:00 | 5.026 | 25.565 | 24.306 | 998.548 | 0.32674
2014-01-18 23:15 | 5.494 | 25.517 | 24.257 | 998.349 | 0.4082
2014-01-18 23:30 | 5.454 | 25.469 | 24.158 | 998.2 | 0.40081
2014-01-18 23:45 | 5.213 | 25.372 | 24.01 | 998.226 | 0.35799
2014-01-19 | 5.508 | 25.324 | 23.812 | 997.804 | 0.41081
2014-01-19 00:15 | 5.19 | 25.227 | 23.565 | 998.243 | 0.35406
2014-01-19 00:30 | 5.352 | 25.179 | 23.467 | 997.783 | 0.38233
2014-01-19 00:45 | 5.67 | 25.179 | 23.417 | 997.584 | 0.44168
2014-01-19 01:00 | 5.496 | 25.131 | 23.368 | 997.509 | 0.40857
2014-01-19 01:15 | 5.464 | 25.131 | 23.318 | 997.372 | 0.40265
2014-01-19 01:30 | 5.353 | 25.083 | 23.269 | 997.236 | 0.38251
2014-01-19 01:45 | 5.665 | 25.083 | 23.219 | 997.099 | 0.44071
2014-01-19 02:00 | 4.928 | 24.986 | 23.12 | 997.387 | 0.31105
2014-01-19 02:15 | 5.88 | 24.938 | 23.021 | 996.49 | 0.48372
2014-01-19 02:30 | 5.496 | 24.938 | 22.872 | 996.642 | 0.40857
2014-01-19 02:45 | 5.249 | 24.938 | 22.922 | 996.716 | 0.3642
2014-01-19 03:00 | 5.491 | 24.938 | 22.971 | 996.478 | 0.40764
2014-01-19 03:15 | 5.514 | 24.986 | 23.07 | 996.252 | 0.41193
2014-01-19 03:30 | 5.818 | 24.938 | 23.12 | 996.326 | 0.47107
2014-01-19 03:45 | 5.423 | 24.938 | 23.17 | 996.713 | 0.39514
2014-01-19 04:00 | 5.144 | 24.938 | 23.219 | 997.099 | 0.34626
2014-01-19 04:15 | 5.388 | 24.986 | 23.269 | 997.049 | 0.3888
2014-01-19 04:30 | 5.527 | 24.938 | 23.318 | 997.061 | 0.41436
2014-01-19 04:45 | 5.049 | 24.938 | 23.318 | 997.248 | 0.3305
2014-01-19 05:00 | 5.564 | 24.938 | 23.318 | 997.248 | 0.42133
2014-01-19 05:15 | 5.058 | 24.986 | 23.368 | 997.821 | 0.33197
2014-01-19 05:30 | 5.491 | 24.986 | 23.417 | 997.396 | 0.40764
2014-01-19 05:45 | 4.989 | 24.986 | 23.516 | 997.607 | 0.32076
2014-01-19 06:00 | 6.263 | 24.986 | 23.516 | 996.921 | 0.56638
2014-01-19 06:15 | 5.381 | 24.938 | 23.417 | 997.708 | 0.38753
2014-01-19 06:30 | 5.814 | 24.938 | 23.417 | 997.396 | 0.47026
2014-01-19 06:45 | 5.534 | 24.938 | 23.417 | 997.334 | 0.41567
2014-01-19 07:00 | 5.52 | 24.938 | 23.368 | 997.572 | 0.41305
2014-01-19 07:15 | 5.349 | 24.938 | 23.417 | 998.02 | 0.3818
2014-01-19 07:30 | 5.629 | 24.938 | 23.467 | 997.97 | 0.43374
2014-01-19 07:45 | 5.594 | 24.986 | 23.565 | 998.306 | 0.42703
2014-01-19 08:00 | 5.099 | 24.986 | 23.763 | 998.791 | 0.33874
2014-01-19 08:15 | 5.003 | 25.083 | 24.01 | 999.038 | 0.32302
2014-01-19 08:30 | 5.354 | 25.179 | 24.306 | 998.735 | 0.38269
2014-01-19 08:45 | 4.958 | 25.372 | 24.798 | 999.542 | 0.3158
2014-01-19 09:00 | 5.23 | 25.42 | 25.093 | 999.24 | 0.36092
2014-01-19 09:15 | 5.256 | 25.565 | 25.388 | 999.5 | 0.36542
2014-01-19 09:30 | 5.432 | 25.71 | 25.927 | 999.447 | 0.39678
2014-01-19 09:45 | 5.123 | 26.335 | 27.828 | 999.735 | 0.34274
2014-01-19 10:00 | 5.233 | 27.007 | 29.668 | 999.578 | 0.36143
2014-01-19 10:15 | 5.357 | 27.725 | 31.207 | 999.034 | 0.38323
2014-01-19 10:30 | 5.361 | 27.533 | 30.967 | 999.285 | 0.38394
2014-01-19 10:45 | 5.124 | 27.342 | 30.871 | 999.323 | 0.34291
2014-01-19 11:00 | 5.292 | 27.39 | 30.823 | 999.123 | 0.37171
2014-01-19 11:15 | 5.822 | 29.201 | 34.259 | 998.817 | 0.47188
2014-01-19 11:30 | 5.517 | 29.533 | 36.056 | 999.09 | 0.41249
2014-01-19 11:45 | 5.409 | 28.773 | 34.733 | 998.814 | 0.3926
2014-01-19 12:00 | 5.435 | 28.726 | 34.117 | 998.656 | 0.39733
2014-01-19 12:15 | 5.564 | 28.773 | 33.879 | 998.157 | 0.42133
2014-01-19 12:30 | 5.307 | 28.726 | 33.737 | 997.995 | 0.37435
2014-01-19 12:45 | 5.824 | 28.773 | 34.354 | 997.34 | 0.47229
2014-01-19 13:00 | 5.279 | 29.201 | 34.638 | 997.663 | 0.36943
2014-01-19 13:15 | 5.966 | 29.628 | 36.103 | 996.724 | 0.5016
2014-01-19 13:30 | 5.298 | 29.533 | 36.527 | 996.832 | 0.37276
2014-01-19 13:45 | 5.658 | 29.391 | 35.915 | 996.363 | 0.43935
2014-01-19 14:00 | 5.524 | 29.201 | 35.82 | 995.964 | 0.4138
2014-01-19 14:15 | 5.714 | 29.106 | 35.301 | 995.456 | 0.4503
2014-01-19 14:30 | 5.669 | 28.821 | 34.875 | 995.097 | 0.44149
2014-01-19 14:45 | 5.517 | 28.678 | 34.686 | 994.736 | 0.41249
2014-01-19 15:00 | 5.685 | 28.726 | 34.638 | 994.536 | 0.44461
2014-01-19 15:15 | 5.957 | 28.726 | 34.354 | 994.213 | 0.49971
2014-01-19 15:30 | 5.445 | 28.773 | 34.638 | 994.285 | 0.39916
2014-01-19 15:45 | 5.086 | 28.821 | 35.064 | 994.77 | 0.33658
2014-01-19 16:00 | 5.065 | 28.821 | 34.78 | 994.509 | 0.33312
2014-01-19 16:15 | 4.744 | 28.773 | 34.733 | 994.748 | 0.28282
2014-01-19 16:30 | 5.019 | 28.678 | 34.496 | 994.437 | 0.32561
2014-01-19 16:45 | 5.523 | 28.488 | 33.832 | 994.705 | 0.41361
2014-01-19 17:00 | 6.322 | 28.106 | 32.403 | 994.714 | 0.57981
2014-01-19 17:15 | 5.622 | 27.772 | 31.207 | 994.471 | 0.43239
2014-01-19 17:30 | 5.612 | 27.581 | 30.583 | 994.624 | 0.43047
2014-01-19 17:45 | 5.19 | 27.438 | 29.957 | 994.527 | 0.35406
2014-01-19 18:00 | 5.105 | 27.198 | 29.04 | 995.294 | 0.33974
2014-01-19 18:15 | 5.271 | 26.959 | 28.265 | 994.973 | 0.36803
2014-01-19 18:30 | 5.378 | 26.719 | 27.391 | 994.878 | 0.38699
2014-01-19 18:45 | 5.402 | 26.479 | 26.66 | 995.258 | 0.39133
2014-01-19 19:00 | 5.787 | 26.335 | 26.074 | 994.987 | 0.46482
2014-01-19 19:15 | 5.434 | 26.191 | 25.633 | 995.44 | 0.39715
2014-01-19 19:30 | 5.833 | 26.047 | 25.24 | 995.156 | 0.47411
2014-01-19 19:45 | 5.382 | 25.998 | 24.946 | 995.521 | 0.38771
2014-01-19 20:00 | 5.313 | 25.902 | 24.798 | 996.109 | 0.37541
2014-01-19 20:15 | 5.546 | 25.854 | 24.7 | 996.085 | 0.41793
2014-01-19 20:30 | 5.46 | 25.806 | 24.552 | 996.486 | 0.40192
2014-01-19 20:45 | 5.571 | 25.758 | 24.454 | 997.086 | 0.42265
2014-01-19 21:00 | 5.306 | 25.71 | 24.306 | 997.549 | 0.37417
2014-01-19 21:15 | 5.558 | 25.661 | 24.257 | 997.787 | 0.42019
2014-01-19 21:30 | 5.168 | 25.661 | 24.158 | 997.888 | 0.35032
2014-01-19 21:45 | 5.453 | 25.613 | 24.109 | 997.813 | 0.40063
2014-01-19 22:00 | 5.584 | 25.565 | 24.01 | 997.665 | 0.42512
2014-01-19 22:15 | 5.607 | 25.517 | 23.961 | 997.341 | 0.42952
2014-01-19 22:30 | 5.321 | 25.517 | 23.961 | 997.341 | 0.37682
2014-01-19 22:45 | 5.204 | 25.469 | 23.911 | 997.266 | 0.35645
2014-01-19 23:00 | 5.382 | 25.469 | 23.911 | 997.204 | 0.38771
2014-01-19 23:15 | 5.259 | 25.42 | 23.911 | 997.079 | 0.36594
2014-01-19 23:30 | 5.775 | 25.42 | 23.911 | 996.517 | 0.46242
2014-01-19 23:45 | 5.801 | 25.42 | 23.862 | 996.38 | 0.46764
2014-01-20 | 5.652 | 25.372 | 23.862 | 996.505 | 0.43819
2014-01-20 00:15 | 5.154 | 25.324 | 23.911 | 997.141 | 0.34795
2014-01-20 00:30 | 5.346 | 25.372 | 23.862 | 996.693 | 0.38126
2014-01-20 00:45 | 5.319 | 25.324 | 23.862 | 996.755 | 0.37647
2014-01-20 01:00 | 5.469 | 25.276 | 23.812 | 996.868 | 0.40357
2014-01-20 01:15 | 4.899 | 25.227 | 23.615 | 997.07 | 0.30649
2014-01-20 01:30 | 5.749 | 25.179 | 23.565 | 996.496 | 0.45723
2014-01-20 01:45 | 5.403 | 25.131 | 23.467 | 996.535 | 0.39151
2014-01-20 02:00 | 5.658 | 25.034 | 23.269 | 996.3 | 0.43935
2014-01-20 02:15 | 5.069 | 24.986 | 23.12 | 996.576 | 0.33378
2014-01-20 02:30 | 5.198 | 24.938 | 22.971 | 996.541 | 0.35542
2014-01-20 02:45 | 4.846 | 24.889 | 22.922 | 996.529 | 0.29827
2014-01-20 03:00 | 5.314 | 24.841 | 22.872 | 996.33 | 0.37558
2014-01-20 03:15 | 5.401 | 24.793 | 22.773 | 996.056 | 0.39115
2014-01-20 03:30 | 5.127 | 24.696 | 22.574 | 996.508 | 0.34341
2014-01-20 03:45 | 5.403 | 24.647 | 22.425 | 996.161 | 0.39151
2014-01-20 04:00 | 5.285 | 24.599 | 22.326 | 996.2 | 0.37048
2014-01-20 04:15 | 4.782 | 24.599 | 22.326 | 996.636 | 0.28852
2014-01-20 04:30 | 5.444 | 24.599 | 22.326 | 996.324 | 0.39898
2014-01-20 04:45 | 5.349 | 24.599 | 22.376 | 996.586 | 0.3818
2014-01-20 05:00 | 5.671 | 24.551 | 22.326 | 996.699 | 0.44188
2014-01-20 05:15 | 4.887 | 24.551 | 22.276 | 997.186 | 0.30462
2014-01-20 05:30 | 4.756 | 24.502 | 22.127 | 996.901 | 0.28461
2014-01-20 05:45 | 4.371 | 24.454 | 22.028 | 997.314 | 0.23046
2014-01-20 06:00 | 5.656 | 24.357 | 21.828 | 996.519 | 0.43896
2014-01-20 06:15 | 5.144 | 24.308 | 21.779 | 996.944 | 0.34626
2014-01-20 06:30 | 5.208 | 24.212 | 21.629 | 997.345 | 0.35713
2014-01-20 06:45 | 5.056 | 24.26 | 21.579 | 997.458 | 0.33164
2014-01-20 07:00 | 5.458 | 24.163 | 21.479 | 997.248 | 0.40155
2014-01-20 07:15 | 5.173 | 24.066 | 21.43 | 997.485 | 0.35116
2014-01-20 07:30 | 5.233 | 24.115 | 21.479 | 997.56 | 0.36143
2014-01-20 07:45 | 4.631 | 24.212 | 21.828 | 998.078 | 0.26628
2014-01-20 08:00 | 5.093 | 24.405 | 22.425 | 998.157 | 0.33774
2014-01-20 08:15 | 5.072 | 24.696 | 23.417 | 998.02 | 0.33427
2014-01-20 08:30 | 4.952 | 24.986 | 24.306 | 998.486 | 0.31485
2014-01-20 08:45 | 5.523 | 25.324 | 25.486 | 998.463 | 0.41361
2014-01-20 09:00 | 5.169 | 25.661 | 26.758 | 998.842 | 0.35048
2014-01-20 09:15 | 5.181 | 25.998 | 27.78 | 998.974 | 0.35252
2014-01-20 09:30 | 4.804 | 26.479 | 30.775 | 999.548 | 0.29185
2014-01-20 09:45 | 5.271 | 27.533 | 34.164 | 998.98 | 0.36803
2014-01-20 10:00 | 4.831 | 29.059 | 36.669 | 999.559 | 0.29597
2014-01-20 10:15 | 5.209 | 29.77 | 38.593 | 999.043 | 0.3573
2014-01-20 10:30 | 5.512 | 30.054 | 39.247 | 998.643 | 0.41155
2014-01-20 10:45 | 5.239 | 30.385 | 40.04 | 998.715 | 0.36247
2014-01-20 11:00 | 5.664 | 30.716 | 40.552 | 998.215 | 0.44052
2014-01-20 11:15 | 5.049 | 30.952 | 40.924 | 998.243 | 0.3305
2014-01-20 11:30 | 5.401 | 30.669 | 41.017 | 997.89 | 0.39115
2014-01-20 11:45 | 5.838 | 29.723 | 38.639 | 997.114 | 0.47513
2014-01-20 12:00 | 5.457 | 29.343 | 37.468 | 996.82 | 0.40136
2014-01-20 12:15 | 5.614 | 29.249 | 36.48 | 996.569 | 0.43086
2014-01-20 12:30 | 5.34 | 28.963 | 36.15 | 996.548 | 0.38019
2014-01-20 12:45 | 4.883 | 29.106 | 36.48 | 996.382 | 0.304
2014-01-20 13:00 | 5.177 | 29.77 | 37.186 | 995.872 | 0.35184
2014-01-20 13:15 | 5.508 | 30.196 | 37.937 | 995.561 | 0.41081
2014-01-20 13:30 | 5.262 | 30.149 | 38.171 | 995.557 | 0.36646
2014-01-20 13:45 | 5.467 | 29.818 | 37.984 | 994.821 | 0.4032
2014-01-20 14:00 | 4.68 | 29.628 | 37.749 | 994.95 | 0.27338
2014-01-20 14:15 | 4.801 | 29.296 | 37.092 | 994.409 | 0.29139
2014-01-20 14:30 | 5.389 | 29.486 | 36.669 | 993.801 | 0.38898
2014-01-20 14:45 | 5.325 | 29.343 | 36.48 | 993.691 | 0.37753
2014-01-20 15:00 | 4.955 | 29.059 | 36.103 | 993.595 | 0.31533
2014-01-20 15:15 | 4.987 | 29.059 | 35.537 | 993.451 | 0.32044
2014-01-20 15:30 | 4.775 | 28.963 | 35.631 | 993.225 | 0.28747
2014-01-20 15:45 | 5.15 | 28.916 | 35.631 | 993.287 | 0.34727
2014-01-20 16:00 | 5.021 | 28.916 | 35.631 | 993.413 | 0.32593
2014-01-20 16:15 | 4.995 | 28.868 | 35.584 | 993.025 | 0.32173
2014-01-20 16:30 | 4.781 | 28.868 | 35.348 | 993.403 | 0.28837
2014-01-20 16:45 | 5.722 | 28.535 | 34.211 | 993.238 | 0.45188
2014-01-20 17:00 | 6.291 | 28.392 | 33.499 | 993.181 | 0.57273
2014-01-20 17:15 | 4.678 | 28.154 | 32.546 | 993.313 | 0.27309
2014-01-20 17:30 | 5.856 | 27.963 | 31.494 | 992.919 | 0.4788
2014-01-20 17:45 | 5.22 | 27.772 | 30.631 | 993.574 | 0.35919
2014-01-20 18:00 | 5.281 | 27.629 | 29.909 | 993.453 | 0.36978
2014-01-20 18:15 | 5.831 | 27.438 | 29.185 | 993.394 | 0.47371
2014-01-20 18:30 | 5.665 | 27.198 | 28.411 | 993.511 | 0.44071
2014-01-20 18:45 | 5.429 | 26.959 | 27.683 | 993.64 | 0.39623
2014-01-20 19:00 | 5.293 | 26.719 | 26.855 | 994.12 | 0.37188
2014-01-20 19:15 | 5.459 | 26.527 | 26.22 | 994.212 | 0.40173
2014-01-20 19:30 | 5.344 | 26.287 | 25.682 | 994.391 | 0.38091
2014-01-20 19:45 | 4.967 | 26.191 | 25.24 | 994.719 | 0.31724
2014-01-20 20:00 | 5.663 | 26.143 | 24.946 | 994.522 | 0.44032
2014-01-20 20:15 | 5.281 | 26.047 | 24.7 | 995.024 | 0.36978
2014-01-20 20:30 | 5.67 | 25.95 | 24.454 | 994.714 | 0.44168
2014-01-20 20:45 | 5.797 | 25.854 | 24.257 | 995.165 | 0.46683
2014-01-20 21:00 | 5.545 | 25.806 | 24.059 | 995.617 | 0.41774
2014-01-20 21:15 | 5.093 | 25.71 | 23.911 | 996.018 | 0.33774
2014-01-20 21:30 | 5.247 | 25.613 | 23.763 | 996.107 | 0.36386
2014-01-20 21:45 | 5.167 | 25.565 | 23.615 | 996.446 | 0.35015
2014-01-20 22:00 | 5.673 | 25.517 | 23.516 | 996.546 | 0.44227
2014-01-20 22:15 | 5.65 | 25.469 | 23.417 | 996.772 | 0.4378
2014-01-20 22:30 | 5.718 | 25.42 | 23.368 | 996.573 | 0.45109
2014-01-20 22:45 | 5.779 | 25.372 | 23.269 | 996.549 | 0.46322
2014-01-20 23:00 | 5.359 | 25.372 | 23.269 | 996.737 | 0.38359
2014-01-20 23:15 | 5.67 | 25.372 | 23.219 | 996.6 | 0.44168
2014-01-20 23:30 | 5.942 | 25.324 | 23.219 | 996.538 | 0.49657
2014-01-20 23:45 | 5.586 | 25.324 | 23.219 | 996.662 | 0.42551
2014-01-21 | 5.968 | 25.324 | 23.269 | 996.175 | 0.50202
2014-01-21 00:15 | 5.52 | 25.276 | 23.219 | 996.538 | 0.41305
2014-01-21 00:30 | 5.628 | 25.276 | 23.219 | 996.6 | 0.43355
2014-01-21 00:45 | 5.665 | 25.227 | 23.219 | 996.6 | 0.44071
2014-01-21 01:00 | 5.652 | 25.227 | 23.17 | 996.276 | 0.43819
2014-01-21 01:15 | 5.515 | 25.179 | 23.12 | 996.389 | 0.41211
2014-01-21 01:30 | 5.774 | 25.131 | 23.07 | 996.003 | 0.46222
2014-01-21 01:45 | 5.573 | 25.083 | 22.971 | 996.291 | 0.42303
2014-01-21 02:00 | 5.694 | 25.083 | 22.922 | 996.341 | 0.44637
2014-01-21 02:15 | 5.676 | 25.083 | 23.021 | 996.303 | 0.44285
2014-01-21 02:30 | 5.734 | 25.179 | 23.269 | 996.175 | 0.45425
2014-01-21 02:45 | 5.737 | 25.227 | 23.417 | 996.023 | 0.45485
2014-01-21 03:00 | 6.133 | 25.227 | 23.467 | 995.411 | 0.53745
2014-01-21 03:15 | 5.506 | 25.179 | 23.318 | 995.5 | 0.41043
2014-01-21 03:30 | 5.707 | 25.131 | 23.219 | 995.227 | 0.44892
2014-01-21 03:45 | 6.162 | 25.083 | 23.12 | 994.704 | 0.54382
2014-01-21 04:00 | 5.522 | 25.034 | 23.021 | 995.367 | 0.41342
2014-01-21 04:15 | 5.772 | 25.083 | 23.021 | 995.367 | 0.46182
2014-01-21 04:30 | 5.668 | 25.034 | 22.971 | 995.168 | 0.44129
2014-01-21 04:45 | 5.869 | 24.986 | 22.922 | 995.343 | 0.48146
2014-01-21 05:00 | 5.591 | 24.938 | 22.773 | 995.37 | 0.42646
2014-01-21 05:15 | 5.69 | 24.889 | 22.674 | 995.534 | 0.44559
2014-01-21 05:30 | 5.708 | 24.889 | 22.624 | 995.459 | 0.44912
2014-01-21 05:45 | 5.402 | 24.841 | 22.674 | 995.346 | 0.39133
2014-01-21 06:00 | 5.39 | 24.744 | 22.574 | 995.822 | 0.38916
2014-01-21 06:15 | 5.146 | 24.696 | 22.525 | 995.872 | 0.3466
2014-01-21 06:30 | 5.445 | 24.696 | 22.525 | 995.748 | 0.39916
2014-01-21 06:45 | 5.544 | 24.647 | 22.475 | 995.798 | 0.41755
2014-01-21 07:00 | 5.858 | 24.696 | 22.475 | 995.736 | 0.47921
2014-01-21 07:15 | 5.654 | 24.696 | 22.525 | 995.935 | 0.43857
2014-01-21 07:30 | 5.5 | 24.744 | 22.723 | 996.107 | 0.40932
2014-01-21 07:45 | 5.816 | 24.889 | 23.12 | 996.139 | 0.47067
2014-01-21 08:00 | 5.376 | 25.034 | 23.664 | 996.52 | 0.38663
2014-01-21 08:15 | 5.864 | 25.276 | 24.404 | 996.762 | 0.48044
2014-01-21 08:30 | 5.446 | 25.613 | 25.339 | 996.866 | 0.39934
2014-01-21 08:45 | 5.196 | 25.854 | 26.513 | 997.157 | 0.35508
2014-01-21 09:00 | 5.159 | 26.095 | 27.294 | 997.352 | 0.34879
2014-01-21 09:15 | 4.711 | 26.383 | 28.556 | 997.858 | 0.27793
2014-01-21 09:30 | 5.137 | 26.767 | 31.015 | 998.11 | 0.34509
2014-01-21 09:45 | 5.432 | 27.772 | 34.591 | 998.027 | 0.39678
2014-01-21 10:00 | 5.318 | 29.106 | 36.904 | 997.866 | 0.37629
2014-01-21 10:15 | 5.586 | 30.007 | 38.733 | 997.764 | 0.42551
2014-01-21 10:30 | 5.359 | 30.338 | 39.62 | 997.734 | 0.38359
2014-01-21 10:45 | 5.515 | 30.716 | 40.599 | 997.349 | 0.41211
2014-01-21 11:00 | 5.521 | 30.999 | 41.482 | 997.126 | 0.41323
2014-01-21 11:15 | 5.415 | 31.046 | 41.017 | 997.139 | 0.39368
2014-01-21 11:30 | 5.523 | 30.81 | 40.738 | 996.82 | 0.41361
2014-01-21 11:45 | 5.272 | 29.865 | 38.686 | 996.437 | 0.36821
2014-01-21 12:00 | 5.741 | 29.533 | 37.515 | 995.893 | 0.45564
2014-01-21 12:15 | 5.427 | 29.343 | 36.951 | 996.063 | 0.39587
2014-01-21 12:30 | 5.194 | 29.059 | 36.339 | 995.72 | 0.35474
2014-01-21 12:45 | 5.436 | 29.106 | 36.622 | 995.166 | 0.39751
2014-01-21 13:00 | 4.716 | 29.533 | 37.092 | 995.661 | 0.27867
2014-01-21 13:15 | 5.444 | 29.96 | 37.843 | 994.849 | 0.39898
2014-01-21 13:30 | 5.039 | 29.818 | 37.89 | 994.735 | 0.32886
2014-01-21 13:45 | 5.475 | 29.628 | 37.139 | 994.17 | 0.40468
2014-01-21 14:00 | 5.538 | 29.486 | 36.904 | 994.048 | 0.41642
2014-01-21 14:15 | 5.05 | 29.343 | 36.386 | 993.792 | 0.33066
2014-01-21 14:30 | 5.382 | 29.201 | 35.773 | 993.574 | 0.38771
2014-01-21 14:45 | 5.348 | 29.011 | 35.443 | 993.302 | 0.38162
2014-01-21 15:00 | 5.155 | 28.963 | 35.443 | 993.302 | 0.34812
2014-01-21 15:15 | 5.194 | 29.154 | 35.443 | 993.177 | 0.35474
2014-01-21 15:30 | 5.457 | 29.011 | 35.301 | 992.578 | 0.40136
2014-01-21 15:45 | 5.425 | 28.963 | 34.828 | 992.645 | 0.39551
2014-01-21 16:00 | 5.095 | 28.773 | 34.211 | 992.55 | 0.33808
2014-01-21 16:15 | 4.626 | 28.726 | 34.022 | 992.877 | 0.26556
2014-01-21 16:30 | 4.097 | 28.44 | 33.451 | 992.544 | 0.19603
2014-01-21 16:45 | 5.861 | 28.249 | 32.498 | 992.363 | 0.47982
2014-01-21 17:00 | 5.543 | 28.059 | 31.734 | 992.48 | 0.41736
2014-01-21 17:15 | 5.269 | 27.82 | 30.919 | 992.647 | 0.36768
2014-01-21 17:30 | 5.623 | 27.677 | 30.198 | 992.464 | 0.43259
2014-01-21 17:45 | 5.774 | 27.581 | 29.33 | 992.556 | 0.46222
2014-01-21 18:00 | 4.924 | 27.39 | 28.992 | 992.97 | 0.31042
2014-01-21 18:15 | 5.257 | 27.198 | 28.217 | 992.9 | 0.36559
2014-01-21 18:30 | 5.281 | 26.959 | 27.488 | 993.279 | 0.36978
2014-01-21 18:45 | 5.308 | 26.767 | 26.855 | 993.058 | 0.37452
2014-01-21 19:00 | 5.717 | 26.575 | 26.269 | 992.913 | 0.45089
2014-01-21 19:15 | 5.676 | 26.431 | 25.78 | 993.229 | 0.44285
2014-01-21 19:30 | 5.094 | 26.287 | 25.437 | 994.018 | 0.33791
2014-01-21 19:45 | 5.221 | 26.191 | 25.142 | 994.133 | 0.35937
2014-01-21 20:00 | 5.782 | 26.095 | 24.847 | 993.936 | 0.46382
2014-01-21 20:15 | 5.68 | 25.998 | 24.601 | 994.5 | 0.44363
2014-01-21 20:30 | 5.56 | 25.902 | 24.454 | 994.464 | 0.42057
2014-01-21 20:45 | 5.562 | 25.854 | 24.257 | 994.666 | 0.42095
2014-01-21 21:00 | 5.77 | 25.806 | 24.207 | 994.779 | 0.46142
2014-01-21 21:15 | 5.189 | 25.806 | 24.158 | 995.516 | 0.35388
2014-01-21 21:30 | 5.517 | 25.758 | 24.01 | 995.792 | 0.41249
2014-01-21 21:45 | 5.412 | 25.71 | 23.911 | 995.706 | 0.39314
2014-01-21 22:00 | 5.307 | 25.661 | 23.862 | 996.068 | 0.37435
2014-01-21 22:15 | 5.134 | 25.661 | 23.763 | 996.294 | 0.34458
2014-01-21 22:30 | 5.347 | 25.565 | 23.763 | 996.044 | 0.38144
2014-01-21 22:45 | 5.289 | 25.565 | 23.714 | 996.158 | 0.37118
2014-01-21 23:00 | 5.446 | 25.517 | 23.664 | 996.208 | 0.39934
2014-01-21 23:15 | 5.658 | 25.42 | 23.615 | 996.071 | 0.43935
2014-01-21 23:30 | 5.555 | 25.42 | 23.516 | 996.172 | 0.41963
2014-01-21 23:45 | 5.149 | 25.324 | 23.417 | 996.585 | 0.3471
2014-01-22 | 5.394 | 25.276 | 23.318 | 996.437 | 0.38988
2014-01-22 00:15 | 5.514 | 25.276 | 23.269 | 996.487 | 0.41193
2014-01-22 00:30 | 5.418 | 25.276 | 23.219 | 996.413 | 0.39423
2014-01-22 00:45 | 5.055 | 25.276 | 23.219 | 996.6 | 0.33148
2014-01-22 01:00 | 5.571 | 25.276 | 23.219 | 996.038 | 0.42265
2014-01-22 01:15 | 5.118 | 25.227 | 23.269 | 996.237 | 0.3419
2014-01-22 01:30 | 5.681 | 25.276 | 23.318 | 995.875 | 0.44383
2014-01-22 01:45 | 5.16 | 25.276 | 23.417 | 996.273 | 0.34896
2014-01-22 02:00 | 4.982 | 25.276 | 23.417 | 996.335 | 0.31964
2014-01-22 02:15 | 5.712 | 25.227 | 23.368 | 995.824 | 0.44991
2014-01-22 02:30 | 5.55 | 25.179 | 23.318 | 995.625 | 0.41868
2014-01-22 02:45 | 5.397 | 25.179 | 23.269 | 995.551 | 0.39042
2014-01-22 03:00 | 5.137 | 25.179 | 23.368 | 995.637 | 0.34509
2014-01-22 03:15 | 5.522 | 25.227 | 23.467 | 995.224 | 0.41342
2014-01-22 03:30 | 5.81 | 25.227 | 23.565 | 994.998 | 0.46945
2014-01-22 03:45 | 5.187 | 25.227 | 23.714 | 995.721 | 0.35354
2014-01-22 04:00 | 5.515 | 25.276 | 23.812 | 995.307 | 0.41211
2014-01-22 04:15 | 5.133 | 25.276 | 23.862 | 996.131 | 0.34441
2014-01-22 04:30 | 5.649 | 25.276 | 23.862 | 995.569 | 0.4376
2014-01-22 04:45 | 5.229 | 25.276 | 23.862 | 995.756 | 0.36074
2014-01-22 05:00 | 5.477 | 25.276 | 23.812 | 995.682 | 0.40505
2014-01-22 05:15 | 4.93 | 25.276 | 23.862 | 995.881 | 0.31137
2014-01-22 05:30 | 5.145 | 25.227 | 23.862 | 995.819 | 0.34643
2014-01-22 05:45 | 5.344 | 25.179 | 23.664 | 995.771 | 0.38091
2014-01-22 06:00 | 5.879 | 25.083 | 23.417 | 995.15 | 0.48352
2014-01-22 06:15 | 5.408 | 24.986 | 23.219 | 995.851 | 0.39241
2014-01-22 06:30 | 5.108 | 24.986 | 23.17 | 996.089 | 0.34024
2014-01-22 06:45 | 5.551 | 25.034 | 23.318 | 996.125 | 0.41887
2014-01-22 07:00 | 5.23 | 25.131 | 23.368 | 996.199 | 0.36092
2014-01-22 07:15 | 5.343 | 25.083 | 23.417 | 996.46 | 0.38073
2014-01-22 07:30 | 5.535 | 25.083 | 23.467 | 996.16 | 0.41586
2014-01-22 07:45 | 5.115 | 25.179 | 23.763 | 996.669 | 0.3414
2014-01-22 08:00 | 5.212 | 25.276 | 24.109 | 997.064 | 0.35782
2014-01-22 08:15 | 5.178 | 25.469 | 24.552 | 997.235 | 0.35201
2014-01-22 08:30 | 5.376 | 25.565 | 24.897 | 997.194 | 0.38663
2014-01-22 08:45 | 5.068 | 25.71 | 25.486 | 997.277 | 0.33361
2014-01-22 09:00 | 5.635 | 26.047 | 26.318 | 996.921 | 0.4349
2014-01-22 09:15 | 5.599 | 26.479 | 28.217 | 997.085 | 0.42799
2014-01-22 09:30 | 5.074 | 26.959 | 30.486 | 997.412 | 0.3346
2014-01-22 09:45 | 6.596 | 27.963 | 34.069 | 997.08 | 0.64469
2014-01-22 10:00 | 5.429 | 29.201 | 36.15 | 997.236 | 0.39623
2014-01-22 10:15 | 4.957 | 29.391 | 36.716 | 997.443 | 0.31565
2014-01-22 10:30 | 5.285 | 30.196 | 38.593 | 997.353 | 0.37048
2014-01-22 10:45 | 4.843 | 30.054 | 38.405 | 997.556 | 0.29781
2014-01-22 11:00 | 5.474 | 29.675 | 36.998 | 996.889 | 0.4045
2014-01-22 11:15 | 5.713 | 30.338 | 38.312 | 996.657 | 0.4501
2014-01-22 11:30 | 5.626 | 30.244 | 38.171 | 996.308 | 0.43316
2014-01-22 11:45 | 5.093 | 29.865 | 36.998 | 996.388 | 0.33774
2014-01-22 12:00 | 4.798 | 29.723 | 36.622 | 996.167 | 0.29094
2014-01-22 12:15 | 5.187 | 29.249 | 35.631 | 995.415 | 0.35354
2014-01-22 12:30 | 5.362 | 28.868 | 34.496 | 995.25 | 0.38412
2014-01-22 12:45 | 5.246 | 29.154 | 35.348 | 995.092 | 0.36368
2014-01-22 13:00 | 5.309 | 29.818 | 36.198 | 994.808 | 0.3747
2014-01-22 13:15 | 5.385 | 30.244 | 37.092 | 994.409 | 0.38825
2014-01-22 13:30 | 5.092 | 30.102 | 37.374 | 994.355 | 0.33758
2014-01-22 13:45 | 5.267 | 29.865 | 36.669 | 993.801 | 0.36733
2014-01-22 14:00 | 4.879 | 29.675 | 36.669 | 993.989 | 0.30337
2014-01-22 14:15 | 5.172 | 29.77 | 36.339 | 993.405 | 0.35099
2014-01-22 14:30 | 5.133 | 29.343 | 35.773 | 993.261 | 0.34441
2014-01-22 14:45 | 5.114 | 29.249 | 35.348 | 992.902 | 0.34124
2014-01-22 15:00 | 4.937 | 29.154 | 35.112 | 992.529 | 0.31247
2014-01-22 15:15 | 5.002 | 29.343 | 35.159 | 992.041 | 0.32286
2014-01-22 15:30 | 5.381 | 29.296 | 35.537 | 991.762 | 0.38753
2014-01-22 15:45 | 4.978 | 29.106 | 34.78 | 992.132 | 0.319
2014-01-22 16:00 | 5.161 | 29.011 | 34.78 | 991.632 | 0.34913
2014-01-22 16:15 | 5.124 | 28.963 | 35.064 | 991.704 | 0.34291
2014-01-22 16:30 | 4.937 | 28.821 | 34.638 | 991.658 | 0.31247
2014-01-22 16:45 | 5.737 | 28.631 | 33.689 | 991.916 | 0.45485
2014-01-22 17:00 | 4.639 | 28.392 | 32.88 | 992.273 | 0.26743
2014-01-22 17:15 | 5.148 | 28.297 | 32.164 | 991.902 | 0.34694
2014-01-22 17:30 | 5.34 | 28.106 | 31.303 | 991.745 | 0.38019
2014-01-22 17:45 | 5.14 | 27.868 | 30.294 | 992.176 | 0.34559
2014-01-22 18:00 | 5.345 | 27.677 | 29.427 | 992.455 | 0.38109
2014-01-22 18:15 | 5.013 | 27.438 | 28.653 | 993.072 | 0.32464
2014-01-22 18:30 | 5.014 | 27.055 | 27.926 | 993.076 | 0.3248
2014-01-22 18:45 | 5.351 | 26.623 | 27.245 | 992.843 | 0.38216
2014-01-22 19:00 | 4.962 | 26.383 | 26.611 | 993.122 | 0.31644
2014-01-22 19:15 | 5.251 | 26.239 | 26.025 | 993.227 | 0.36455
2014-01-22 19:30 | 5.39 | 26.143 | 25.633 | 993.442 | 0.38916
2014-01-22 19:45 | 5.449 | 26.095 | 25.339 | 993.869 | 0.39989
2014-01-22 20:00 | 5.499 | 25.95 | 25.093 | 993.871 | 0.40913
2014-01-22 20:15 | 5.794 | 25.902 | 24.897 | 994.011 | 0.46623
2014-01-22 20:30 | 5.917 | 25.854 | 24.7 | 994.15 | 0.49137
2014-01-22 20:45 | 5.462 | 25.806 | 24.601 | 994.688 | 0.40228
2014-01-22 21:00 | 4.942 | 25.758 | 24.454 | 995.401 | 0.31326
2014-01-22 21:15 | 5.608 | 25.71 | 24.306 | 995.177 | 0.42971
2014-01-22 21:30 | 5.126 | 25.758 | 24.503 | 996.287 | 0.34324
2014-01-22 21:45 | 5.329 | 25.854 | 24.749 | 996.409 | 0.37824
2014-01-22 22:00 | 4.96 | 25.95 | 24.946 | 996.644 | 0.31612
2014-01-22 22:15 | 5.071 | 25.998 | 25.093 | 996.556 | 0.33411
2014-01-22 22:30 | 5.619 | 25.998 | 25.142 | 996.131 | 0.43182
2014-01-22 22:45 | 5.417 | 26.047 | 25.142 | 996.068 | 0.39405
2014-01-22 23:00 | 5.881 | 25.902 | 24.897 | 995.946 | 0.48393
2014-01-22 23:15 | 5.575 | 25.806 | 24.552 | 995.924 | 0.42341
2014-01-22 23:30 | 5.961 | 25.661 | 24.257 | 995.54 | 0.50055
2014-01-22 23:45 | 5.397 | 25.613 | 24.059 | 995.679 | 0.39042
2014-01-23 | 6.107 | 25.565 | 23.961 | 995.468 | 0.53177
2014-01-23 00:15 | 6.091 | 25.517 | 23.763 | 995.296 | 0.52829
2014-01-23 00:30 | 5.442 | 25.42 | 23.615 | 995.384 | 0.39861
2014-01-23 00:45 | 5.766 | 25.42 | 23.516 | 995.236 | 0.46062
2014-01-23 01:00 | 5.725 | 25.372 | 23.417 | 995.087 | 0.45247
2014-01-23 01:15 | 5.085 | 25.324 | 23.368 | 995.637 | 0.33642
2014-01-23 01:30 | 5.988 | 25.276 | 23.368 | 995.013 | 0.50624
2014-01-23 01:45 | 5.934 | 25.227 | 23.269 | 994.989 | 0.4949
2014-01-23 02:00 | 5.428 | 25.179 | 23.17 | 994.903 | 0.39605
2014-01-23 02:15 | 5.461 | 25.227 | 23.12 | 994.891 | 0.4021
2014-01-23 02:30 | 5.826 | 25.227 | 23.219 | 994.478 | 0.47269
2014-01-23 02:45 | 5.619 | 25.276 | 23.368 | 994.701 | 0.43182
2014-01-23 03:00 | 5.847 | 25.227 | 23.417 | 994.401 | 0.47696
2014-01-23 03:15 | 5.35 | 25.227 | 23.318 | 994.439 | 0.38198
2014-01-23 03:30 | 5.664 | 25.179 | 23.17 | 994.279 | 0.44052
2014-01-23 03:45 | 5.739 | 25.034 | 22.971 | 993.92 | 0.45524
2014-01-23 04:00 | 5.192 | 24.938 | 22.773 | 994.247 | 0.3544
2014-01-23 04:15 | 5.836 | 24.841 | 22.674 | 993.911 | 0.47472
2014-01-23 04:30 | 5.616 | 24.793 | 22.525 | 993.938 | 0.43124
2014-01-23 04:45 | 5.627 | 24.793 | 22.425 | 994.039 | 0.43336
2014-01-23 05:00 | 5.1 | 24.793 | 22.525 | 994.5 | 0.33891
2014-01-23 05:15 | 5.638 | 24.841 | 22.624 | 994.274 | 0.43548
2014-01-23 05:30 | 5.262 | 24.841 | 22.624 | 994.586 | 0.36646
2014-01-23 05:45 | 5.581 | 24.841 | 22.624 | 994.274 | 0.42455
2014-01-23 06:00 | 5.573 | 24.841 | 22.574 | 994.449 | 0.42303
2014-01-23 06:15 | 5.545 | 24.793 | 22.525 | 994.625 | 0.41774
2014-01-23 06:30 | 5.542 | 24.744 | 22.425 | 994.663 | 0.41718
2014-01-23 06:45 | 5.657 | 24.647 | 22.276 | 994.566 | 0.43916
2014-01-23 07:00 | 5.562 | 24.551 | 22.127 | 994.842 | 0.42095
2014-01-23 07:15 | 5.761 | 24.599 | 22.127 | 994.78 | 0.45962
2014-01-23 07:30 | 5.569 | 24.647 | 22.376 | 995.213 | 0.42228
2014-01-23 07:45 | 5.698 | 24.744 | 22.723 | 995.296 | 0.44716
2014-01-23 08:00 | 5.721 | 24.889 | 23.12 | 995.391 | 0.45168
2014-01-23 08:15 | 5.779 | 25.131 | 24.01 | 995.605 | 0.46322
2014-01-23 08:30 | 5.668 | 25.372 | 24.7 | 995.648 | 0.44129
2014-01-23 08:45 | 5.602 | 25.758 | 25.78 | 996.101 | 0.42856
2014-01-23 09:00 | 5.702 | 26.143 | 27.001 | 996.28 | 0.44794
2014-01-23 09:15 | 5.96 | 26.767 | 29.088 | 996.181 | 0.50034
2014-01-23 09:30 | 5.373 | 26.911 | 30.486 | 996.537 | 0.3861
2014-01-23 09:45 | 5.452 | 27.916 | 32.594 | 996.889 | 0.40044
2014-01-23 10:00 | 5.729 | 29.059 | 35.348 | 996.656 | 0.45326
2014-01-23 10:15 | 6.072 | 28.059 | 33.118 | 996.398 | 0.52418
2014-01-23 10:30 | 5.136 | 29.106 | 35.064 | 996.584 | 0.34492
2014-01-23 10:45 | 5.287 | 29.723 | 36.574 | 996.531 | 0.37083
2014-01-23 11:00 | 5.264 | 30.149 | 37.186 | 996.623 | 0.36681
2014-01-23 11:15 | 5.485 | 29.96 | 36.904 | 995.988 | 0.40653
2014-01-23 11:30 | 5.704 | 29.818 | 36.386 | 995.544 | 0.44833
2014-01-23 11:45 | 5.608 | 29.343 | 35.395 | 995.605 | 0.42971
2014-01-23 12:00 | 5.132 | 29.106 | 34.97 | 995.183 | 0.34425
2014-01-23 12:15 | 5.529 | 29.438 | 35.301 | 994.767 | 0.41473
2014-01-23 12:30 | 5.395 | 29.628 | 35.253 | 994.755 | 0.39006
2014-01-23 12:45 | 5.003 | 29.77 | 35.726 | 994.751 | 0.32302
2014-01-23 13:00 | 4.926 | 30.291 | 36.527 | 994.766 | 0.31073
2014-01-23 13:15 | 5.165 | 30.999 | 37.515 | 994.328 | 0.34981
2014-01-23 13:30 | 5.129 | 31.046 | 37.937 | 993.933 | 0.34374
2014-01-23 13:45 | 5.173 | 30.622 | 36.998 | 993.822 | 0.35116
2014-01-23 14:00 | 5.513 | 30.433 | 36.48 | 993.128 | 0.41174
2014-01-23 14:15 | 5.064 | 30.149 | 35.915 | 993.109 | 0.33296
2014-01-23 14:30 | 5.17 | 30.149 | 36.198 | 993.119 | 0.35065
2014-01-23 14:45 | 5.195 | 30.149 | 36.103 | 992.531 | 0.35491
2014-01-23 15:00 | 5.046 | 30.291 | 36.056 | 992.457 | 0.33001
2014-01-23 15:15 | 5.398 | 30.385 | 36.386 | 992.04 | 0.3906
2014-01-23 15:30 | 5.351 | 30.669 | 37.045 | 992.206 | 0.38216
2014-01-23 15:45 | 5.259 | 30.952 | 37.562 | 992.024 | 0.36594
2014-01-23 16:00 | 5.558 | 30.763 | 37.421 | 991.988 | 0.42019
2014-01-23 16:15 | 5.443 | 30.574 | 37.374 | 991.851 | 0.39879
2014-01-23 16:30 | 5.344 | 30.054 | 36.857 | 991.783 | 0.38091
2014-01-23 16:45 | 5.793 | 29.77 | 35.679 | 991.673 | 0.46603
2014-01-23 17:00 | 5.213 | 29.438 | 35.49 | 991.875 | 0.35799
2014-01-23 17:15 | 5.5 | 28.963 | 34.449 | 991.673 | 0.40932
2014-01-23 17:30 | 4.514 | 28.44 | 32.928 | 991.91 | 0.24978
2014-01-23 17:45 | 5.858 | 28.011 | 31.159 | 991.646 | 0.47921
2014-01-23 18:00 | 5.276 | 27.772 | 30.005 | 992.227 | 0.36891
2014-01-23 18:15 | 5.495 | 27.581 | 29.475 | 992.155 | 0.40839
2014-01-23 18:30 | 5.311 | 27.246 | 28.411 | 992.698 | 0.37505
2014-01-23 18:45 | 5.863 | 26.959 | 27.683 | 992.203 | 0.48023
2014-01-23 19:00 | 5.34 | 26.719 | 27.001 | 992.782 | 0.38019
2014-01-23 19:15 | 5.573 | 26.575 | 26.465 | 992.774 | 0.42303
2014-01-23 19:30 | 5.252 | 26.431 | 26.122 | 993.251 | 0.36472
2014-01-23 19:45 | 5.719 | 26.383 | 25.78 | 993.166 | 0.45129
2014-01-23 20:00 | 5.423 | 26.239 | 25.535 | 994.292 | 0.39514
2014-01-23 20:15 | 5.92 | 26.239 | 25.486 | 994.03 | 0.49199
2014-01-23 20:30 | 5.514 | 26.287 | 25.486 | 994.842 | 0.41193
2014-01-23 20:45 | 5.64 | 26.239 | 25.535 | 994.979 | 0.43586
2014-01-23 21:00 | 5.954 | 26.287 | 25.682 | 995.14 | 0.49909
2014-01-23 21:15 | 5.273 | 26.287 | 25.829 | 995.863 | 0.36838
2014-01-23 21:30 | 6.704 | 25.95 | 24.995 | 996.282 | 0.67141
2014-01-23 21:45 | 9.504 | 25.806 | 23.615 | 997.07 | 1.6066
2014-01-23 22:00 | 7.666 | 25.661 | 22.674 | 996.844 | 0.9388
2014-01-23 22:15 | 6.519 | 25.469 | 22.624 | 997.269 | 0.62604
2014-01-23 22:30 | 6.628 | 25.324 | 22.624 | 996.707 | 0.65254
2014-01-23 22:45 | 6.319 | 25.276 | 22.475 | 996.484 | 0.57913
2014-01-23 23:00 | 5.757 | 25.131 | 22.326 | 996.636 | 0.45882
2014-01-23 23:15 | 5.91 | 24.986 | 22.227 | 995.864 | 0.48992
2014-01-23 23:30 | 6.056 | 24.889 | 22.028 | 996.129 | 0.52074
2014-01-23 23:45 | 5.844 | 24.744 | 21.878 | 996.219 | 0.47635
2014-01-24 | 5.827 | 24.696 | 21.729 | 995.934 | 0.4729
2014-01-24 00:15 | 6.001 | 24.599 | 21.679 | 995.61 | 0.50899
2014-01-24 00:30 | 5.921 | 24.647 | 21.679 | 995.485 | 0.4922
2014-01-24 00:45 | 5.963 | 24.599 | 21.679 | 995.423 | 0.50097
2014-01-24 01:00 | 5.697 | 24.599 | 21.779 | 995.571 | 0.44696
2014-01-24 01:15 | 5.293 | 24.502 | 21.779 | 995.758 | 0.37188
2014-01-24 01:30 | 5.335 | 24.454 | 21.779 | 995.696 | 0.37931
2014-01-24 01:45 | 5.693 | 24.454 | 21.828 | 995.458 | 0.44618
2014-01-24 02:00 | 5.19 | 24.551 | 21.978 | 995.431 | 0.35406
2014-01-24 02:15 | 5.241 | 24.551 | 22.028 | 995.38 | 0.36282
2014-01-24 02:30 | 5.508 | 24.502 | 22.077 | 995.267 | 0.41081
2014-01-24 02:45 | 5.513 | 24.502 | 22.028 | 995.318 | 0.41174
2014-01-24 03:00 | 5.429 | 24.454 | 22.028 | 994.819 | 0.39623
2014-01-24 03:15 | 5.716 | 24.502 | 21.978 | 995.119 | 0.4507
2014-01-24 03:30 | 5.42 | 24.454 | 21.878 | 995.22 | 0.39459
2014-01-24 03:45 | 5.577 | 24.405 | 21.828 | 994.71 | 0.42379
2014-01-24 04:00 | 5.703 | 24.357 | 21.828 | 994.398 | 0.44814
2014-01-24 04:15 | 5.592 | 24.308 | 21.779 | 994.261 | 0.42665
2014-01-24 04:30 | 5.401 | 24.308 | 21.779 | 994.448 | 0.39115
2014-01-24 04:45 | 5.497 | 24.357 | 21.729 | 994.374 | 0.40876
2014-01-24 05:00 | 6.016 | 24.357 | 21.878 | 994.035 | 0.51218
2014-01-24 05:15 | 5.692 | 24.454 | 22.127 | 994.281 | 0.44598
2014-01-24 05:30 | 5.743 | 24.454 | 22.127 | 994.343 | 0.45604
2014-01-24 05:45 | 6.018 | 24.357 | 22.028 | 994.257 | 0.51261
2014-01-24 06:00 | 5.585 | 24.405 | 21.928 | 994.421 | 0.42531
2014-01-24 06:15 | 5.715 | 24.454 | 22.028 | 994.819 | 0.4505
2014-01-24 06:30 | 5.183 | 24.454 | 22.177 | 995.228 | 0.35286
2014-01-24 06:45 | 5.827 | 24.357 | 22.077 | 994.893 | 0.4729
2014-01-24 07:00 | 5.735 | 24.308 | 21.978 | 994.682 | 0.45445
2014-01-24 07:15 | 5.652 | 24.308 | 21.978 | 994.932 | 0.43819
2014-01-24 07:30 | 5.892 | 24.357 | 22.177 | 994.605 | 0.48619
2014-01-24 07:45 | 5.594 | 24.502 | 22.723 | 994.734 | 0.42703
2014-01-24 08:00 | 6.127 | 24.647 | 23.17 | 994.778 | 0.53613
2014-01-24 08:15 | 5.645 | 24.744 | 23.565 | 995.123 | 0.43683
2014-01-24 08:30 | 5.659 | 24.744 | 23.664 | 995.334 | 0.43954
2014-01-24 08:45 | 5.303 | 24.841 | 23.961 | 995.78 | 0.37364
2014-01-24 09:00 | 5.961 | 24.986 | 24.257 | 995.478 | 0.50055
2014-01-24 09:15 | 5.593 | 25.324 | 25.044 | 995.982 | 0.42684
2014-01-24 09:30 | 5.807 | 26.191 | 27.196 | 996.141 | 0.46885
2014-01-24 09:45 | 5.802 | 27.82 | 30.631 | 996.449 | 0.46784
2014-01-24 10:00 | 5.852 | 28.868 | 32.975 | 996.174 | 0.47798
2014-01-24 10:15 | 5.907 | 29.249 | 34.449 | 996.114 | 0.48929
2014-01-24 10:30 | 5.554 | 29.533 | 35.206 | 996.245 | 0.41944
2014-01-24 10:45 | 5.376 | 30.007 | 36.292 | 996.396 | 0.38663
2014-01-24 11:00 | 5.316 | 29.628 | 35.867 | 995.788 | 0.37594
2014-01-24 11:15 | 5.819 | 28.963 | 34.733 | 995.123 | 0.47127
2014-01-24 11:30 | 6.156 | 29.533 | 35.82 | 994.587 | 0.5425
2014-01-24 11:45 | 5.782 | 29.154 | 34.828 | 994.959 | 0.46382
2014-01-24 12:00 | 5.832 | 28.916 | 34.686 | 994.36 | 0.47391
2014-01-24 12:15 | 5.775 | 28.678 | 34.069 | 994.203 | 0.46242
2014-01-24 12:30 | 5.304 | 28.44 | 33.546 | 993.944 | 0.37382
2014-01-24 12:45 | 5.976 | 28.535 | 33.546 | 993.944 | 0.50371
2014-01-24 13:00 | 5.602 | 28.773 | 33.451 | 993.794 | 0.42856
2014-01-24 13:15 | 5.461 | 28.773 | 33.451 | 994.044 | 0.4021
2014-01-24 13:30 | 5.338 | 28.678 | 33.356 | 993.395 | 0.37984
2014-01-24 13:45 | 5.538 | 28.868 | 33.689 | 993.167 | 0.41642
2014-01-24 14:00 | 5.09 | 28.963 | 33.832 | 993.141 | 0.33725
2014-01-24 14:15 | 5.749 | 28.726 | 33.451 | 992.731 | 0.45723
2014-01-24 14:30 | 5.882 | 28.868 | 33.499 | 992.493 | 0.48413
2014-01-24 14:45 | 5.061 | 29.154 | 34.164 | 992.913 | 0.33246
2014-01-24 15:00 | 5.437 | 28.963 | 33.927 | 992.352 | 0.3977
2014-01-24 15:15 | 5.146 | 29.154 | 34.259 | 992.437 | 0.3466
2014-01-24 15:30 | 5.359 | 29.438 | 34.828 | 991.957 | 0.38359
2014-01-24 15:45 | 5.245 | 29.154 | 34.638 | 992.284 | 0.36351
2014-01-24 16:00 | 5.493 | 29.343 | 34.543 | 992.009 | 0.40802
2014-01-24 16:15 | 5.427 | 28.726 | 33.594 | 991.642 | 0.39587
2014-01-24 16:30 | 4.594 | 28.631 | 33.404 | 991.969 | 0.26099
2014-01-24 16:45 | 5.832 | 28.773 | 33.689 | 991.604 | 0.47391
2014-01-24 17:00 | 5.252 | 28.726 | 34.164 | 992.601 | 0.36472
2014-01-24 17:15 | 4.783 | 28.249 | 33.213 | 992.295 | 0.28867
2014-01-24 17:30 | 5.274 | 27.82 | 31.59 | 992.193 | 0.36856
2014-01-24 17:45 | 5.729 | 27.533 | 30.438 | 991.962 | 0.45326
2014-01-24 18:00 | 5.345 | 27.294 | 29.378 | 992.068 | 0.38109
2014-01-24 18:15 | 5.318 | 27.055 | 28.605 | 992.497 | 0.37629
2014-01-24 18:30 | 5.389 | 26.863 | 27.828 | 992.739 | 0.38898
2014-01-24 18:45 | 5.255 | 26.623 | 27.196 | 992.769 | 0.36525
2014-01-24 19:00 | 5.075 | 26.383 | 26.465 | 992.899 | 0.33477
2014-01-24 19:15 | 5.458 | 26.191 | 25.829 | 993.116 | 0.40155
2014-01-24 19:30 | 4.88 | 25.998 | 25.437 | 993.769 | 0.30353
2014-01-24 19:45 | 5.16 | 25.902 | 25.093 | 993.622 | 0.34896
2014-01-24 20:00 | 5.359 | 25.854 | 24.847 | 993.687 | 0.38359
2014-01-24 20:15 | 5.435 | 25.758 | 24.601 | 994.188 | 0.39733
2014-01-24 20:30 | 5.127 | 25.71 | 24.601 | 994.75 | 0.34341
2014-01-24 20:45 | 5.207 | 25.661 | 24.503 | 995.101 | 0.35696
2014-01-24 21:00 | 5.256 | 25.661 | 24.355 | 995.502 | 0.36542
2014-01-24 21:15 | 5.625 | 25.661 | 24.355 | 995.813 | 0.43297
2014-01-24 21:30 | 5.428 | 25.661 | 24.404 | 995.95 | 0.39605
2014-01-24 21:45 | 5.586 | 25.661 | 24.355 | 996.188 | 0.42551
2014-01-24 22:00 | 5.272 | 25.613 | 24.306 | 996.363 | 0.36821
2014-01-24 22:15 | 5.773 | 25.565 | 24.257 | 995.852 | 0.46202
2014-01-24 22:30 | 5.345 | 25.565 | 24.207 | 996.215 | 0.38109
2014-01-24 22:45 | 5.188 | 25.469 | 24.158 | 996.328 | 0.35371
2014-01-24 23:00 | 5.708 | 25.42 | 24.059 | 995.742 | 0.44912
2014-01-24 23:15 | 5.626 | 25.324 | 23.911 | 995.893 | 0.43316
2014-01-24 23:30 | 5.706 | 25.276 | 23.812 | 995.682 | 0.44873
2014-01-24 23:45 | 5.429 | 25.227 | 23.664 | 995.708 | 0.39623
2014-01-25 | 5.439 | 25.179 | 23.565 | 995.622 | 0.39806
2014-01-25 00:15 | 5.529 | 25.083 | 23.368 | 995.325 | 0.41473
2014-01-25 00:30 | 6.057 | 24.986 | 23.17 | 995.215 | 0.52095
2014-01-25 00:45 | 5.568 | 24.938 | 22.971 | 995.729 | 0.42209
2014-01-25 01:00 | 6.006 | 24.938 | 22.823 | 995.132 | 0.51005
2014-01-25 01:15 | 5.933 | 24.889 | 22.773 | 995.183 | 0.4947
2014-01-25 01:30 | 5.285 | 24.889 | 22.823 | 995.257 | 0.37048
2014-01-25 01:45 | 5.561 | 24.938 | 22.823 | 995.007 | 0.42076
2014-01-25 02:00 | 5.688 | 24.793 | 22.723 | 994.484 | 0.4452
2014-01-25 02:15 | 5.769 | 24.793 | 22.624 | 994.461 | 0.46122
2014-01-25 02:30 | 5.627 | 24.744 | 22.525 | 994.188 | 0.43336
2014-01-25 02:45 | 5.907 | 24.744 | 22.525 | 993.689 | 0.48929
2014-01-25 03:00 | 5.186 | 24.696 | 22.574 | 994.262 | 0.35337
2014-01-25 03:15 | 5.529 | 24.744 | 22.823 | 993.947 | 0.41473
2014-01-25 03:30 | 5.38 | 24.793 | 22.971 | 993.608 | 0.38735
2014-01-25 03:45 | 5.325 | 24.793 | 23.12 | 993.83 | 0.37753
2014-01-25 04:00 | 6.168 | 24.841 | 23.219 | 993.417 | 0.54515
2014-01-25 04:15 | 6.176 | 24.841 | 23.318 | 993.691 | 0.54692
2014-01-25 04:30 | 5.613 | 24.938 | 23.368 | 993.89 | 0.43067
2014-01-25 04:45 | 5.472 | 24.889 | 23.368 | 993.952 | 0.40413
2014-01-25 05:00 | 5.481 | 24.938 | 23.467 | 993.851 | 0.40579
2014-01-25 05:15 | 5.711 | 24.938 | 23.516 | 993.738 | 0.44971
2014-01-25 05:30 | 5.586 | 24.986 | 23.565 | 993.937 | 0.42551
2014-01-25 05:45 | 5.654 | 24.938 | 23.565 | 994.187 | 0.43857
2014-01-25 06:00 | 5.596 | 24.938 | 23.516 | 994.3 | 0.42741
2014-01-25 06:15 | 5.962 | 24.889 | 23.417 | 994.089 | 0.50076
2014-01-25 06:30 | 5.592 | 24.889 | 23.368 | 994.451 | 0.42665
2014-01-25 06:45 | 5.456 | 24.841 | 23.318 | 994.564 | 0.40118
2014-01-25 07:00 | 5.598 | 24.889 | 23.318 | 994.502 | 0.42779
2014-01-25 07:15 | 5.302 | 24.841 | 23.318 | 994.939 | 0.37347
2014-01-25 07:30 | 5.647 | 24.841 | 23.318 | 994.377 | 0.43722
2014-01-25 07:45 | 5.6 | 24.986 | 23.714 | 994.597 | 0.42818
2014-01-25 08:00 | 5.711 | 25.324 | 24.7 | 995.024 | 0.44971
2014-01-25 08:15 | 5.48 | 25.806 | 26.025 | 995.287 | 0.40561
2014-01-25 08:30 | 5.415 | 26.239 | 27.099 | 995.367 | 0.39368
2014-01-25 08:45 | 5.572 | 26.575 | 27.926 | 995.637 | 0.42284
2014-01-25 09:00 | 5.567 | 27.007 | 29.957 | 995.715 | 0.4219
2014-01-25 09:15 | 5.243 | 27.725 | 31.542 | 996.057 | 0.36316
2014-01-25 09:30 | 5.753 | 28.297 | 33.594 | 996.082 | 0.45802
2014-01-25 09:45 | 5.853 | 28.963 | 35.159 | 996.045 | 0.47819
2014-01-25 10:00 | 5.32 | 29.77 | 37.045 | 996.462 | 0.37664
2014-01-25 10:15 | 5.91 | 30.385 | 38.499 | 996.203 | 0.48992
2014-01-25 10:30 | 6.076 | 30.763 | 39.527 | 996.146 | 0.52505
2014-01-25 10:45 | 5.819 | 31.046 | 40.226 | 996.068 | 0.47127
2014-01-25 11:00 | 6.478 | 31.14 | 40.645 | 995.294 | 0.61625
2014-01-25 11:15 | 5.744 | 31.282 | 40.738 | 995.567 | 0.45624
2014-01-25 11:30 | 5.909 | 31.282 | 40.413 | 995.237 | 0.48971
2014-01-25 11:45 | 5.731 | 30.669 | 38.873 | 994.981 | 0.45366
2014-01-25 12:00 | 5.109 | 30.196 | 37.702 | 995.502 | 0.3404
2014-01-25 12:15 | 5.461 | 30.196 | 38.031 | 994.708 | 0.4021
2014-01-25 12:30 | 5.269 | 30.007 | 37.092 | 994.534 | 0.36768
2014-01-25 12:45 | 5.152 | 30.244 | 37.28 | 994.581 | 0.34761
2014-01-25 13:00 | 5.027 | 30.527 | 37.327 | 994.656 | 0.32691
2014-01-25 13:15 | 5.067 | 31.235 | 38.171 | 994.242 | 0.33345
2014-01-25 13:30 | 5.542 | 31.187 | 38.312 | 993.589 | 0.41718
2014-01-25 13:45 | 4.898 | 31.517 | 38.593 | 993.91 | 0.30634
2014-01-25 14:00 | 5.2 | 31.187 | 38.031 | 993.08 | 0.35576
2014-01-25 14:15 | 5.301 | 30.81 | 36.951 | 992.934 | 0.37329
2014-01-25 14:30 | 5.207 | 30.622 | 36.904 | 992.609 | 0.35696
2014-01-25 14:45 | 5.29 | 30.905 | 37.186 | 992.367 | 0.37136
2014-01-25 15:00 | 5.465 | 30.857 | 36.998 | 992.007 | 0.40284
2014-01-25 15:15 | 5.86 | 30.622 | 36.48 | 991.688 | 0.47962
2014-01-25 15:30 | 4.834 | 30.857 | 37.045 | 991.894 | 0.29643
2014-01-25 15:45 | 5.228 | 31.187 | 37.984 | 991.817 | 0.36057
2014-01-25 16:00 | 5.199 | 31.376 | 38.873 | 991.475 | 0.35559
2014-01-25 16:15 | 5.466 | 31.282 | 39.294 | 991.454 | 0.40302
2014-01-25 16:30 | 4.937 | 30.857 | 39.247 | 991.568 | 0.31247
2014-01-25 16:45 | 5.872 | 30.196 | 38.077 | 991.214 | 0.48208
2014-01-25 17:00 | 5.479 | 29.865 | 37.655 | 991.234 | 0.40542
2014-01-25 17:15 | 5.414 | 29.154 | 36.386 | 991.164 | 0.3935
2014-01-25 17:30 | 5.691 | 28.916 | 34.496 | 991.184 | 0.44578
2014-01-25 17:45 | 6.547 | 28.488 | 32.594 | 991.512 | 0.63279
2014-01-25 18:00 | 5.517 | 28.106 | 31.063 | 991.684 | 0.41249
2014-01-25 18:15 | 5.2 | 27.772 | 30.005 | 991.852 | 0.35576
2014-01-25 18:30 | 5.644 | 27.533 | 28.943 | 991.708 | 0.43664
2014-01-25 18:45 | 5.18 | 27.198 | 28.023 | 992.414 | 0.35235
2014-01-25 19:00 | 5.625 | 26.959 | 27.294 | 992.044 | 0.43297
2014-01-25 19:15 | 5.898 | 26.719 | 26.611 | 992.123 | 0.48743
2014-01-25 19:30 | 5.696 | 26.527 | 26.074 | 992.24 | 0.44676
2014-01-25 19:45 | 5.794 | 26.383 | 25.633 | 992.755 | 0.46623
2014-01-25 20:00 | 6.099 | 26.239 | 25.388 | 992.508 | 0.53003
2014-01-25 20:15 | 5.356 | 26.191 | 25.142 | 993.384 | 0.38305
2014-01-25 20:30 | 5.573 | 26.095 | 24.946 | 993.523 | 0.42303
2014-01-25 20:45 | 5.66 | 25.95 | 24.7 | 993.713 | 0.43974
2014-01-25 21:00 | 5.58 | 25.902 | 24.552 | 994.052 | 0.42436
2014-01-25 21:15 | 5.664 | 25.806 | 24.404 | 994.265 | 0.44052
2014-01-25 21:30 | 5.565 | 25.758 | 24.257 | 994.229 | 0.42152
2014-01-25 21:45 | 5.644 | 25.71 | 24.109 | 994.693 | 0.43664
2014-01-25 22:00 | 5.32 | 25.613 | 23.911 | 995.082 | 0.37664
2014-01-25 22:15 | 5.527 | 25.565 | 23.812 | 995.307 | 0.41436
2014-01-25 22:30 | 5.339 | 25.517 | 23.714 | 995.471 | 0.38002
2014-01-25 22:45 | 5.475 | 25.42 | 23.664 | 995.521 | 0.40468
2014-01-25 23:00 | 5.365 | 25.42 | 23.516 | 995.236 | 0.38466
2014-01-25 23:15 | 5.354 | 25.324 | 23.417 | 995.15 | 0.38269
2014-01-25 23:30 | 5.073 | 25.324 | 23.417 | 995.649 | 0.33444
2014-01-25 23:45 | 5.097 | 25.276 | 23.368 | 995.325 | 0.33841
2014-01-26 | 5.265 | 25.227 | 23.269 | 995.364 | 0.36699
2014-01-26 00:15 | 5.594 | 25.179 | 23.219 | 995.414 | 0.42703
2014-01-26 00:30 | 5.05 | 25.131 | 23.17 | 995.589 | 0.33066
2014-01-26 00:45 | 5.304 | 25.131 | 23.12 | 995.453 | 0.37382
2014-01-26 01:00 | 5.22 | 25.227 | 23.269 | 995.801 | 0.35919
2014-01-26 01:15 | 5.319 | 25.227 | 23.516 | 995.423 | 0.37647
2014-01-26 01:30 | 5.348 | 25.276 | 23.714 | 995.471 | 0.38162
2014-01-26 01:45 | 5.275 | 25.324 | 23.812 | 995.62 | 0.36873
2014-01-26 02:00 | 5.171 | 25.276 | 23.763 | 995.42 | 0.35082
2014-01-26 02:15 | 5.279 | 25.276 | 23.714 | 995.034 | 0.36943
2014-01-26 02:30 | 5.499 | 25.227 | 23.565 | 994.686 | 0.40913
2014-01-26 02:45 | 5.147 | 25.179 | 23.516 | 994.674 | 0.34677
2014-01-26 03:00 | 5.359 | 25.227 | 23.615 | 994.823 | 0.38359
2014-01-26 03:15 | 5.044 | 25.276 | 23.763 | 994.984 | 0.32968
2014-01-26 03:30 | 5.598 | 25.276 | 23.664 | 994.273 | 0.42779
2014-01-26 03:45 | 5.484 | 25.179 | 23.516 | 994.175 | 0.40635
2014-01-26 04:00 | 5.351 | 25.083 | 23.318 | 994.377 | 0.38216
2014-01-26 04:15 | 5.643 | 24.986 | 23.07 | 994.443 | 0.43644
2014-01-26 04:30 | 5.706 | 24.986 | 23.021 | 994.493 | 0.44873
2014-01-26 04:45 | 5.473 | 25.034 | 23.17 | 994.966 | 0.40431
2014-01-26 05:00 | 5.337 | 25.083 | 23.318 | 995.063 | 0.37966
2014-01-26 05:15 | 5.023 | 25.131 | 23.516 | 995.673 | 0.32626
2014-01-26 05:30 | 5.872 | 25.179 | 23.615 | 995.197 | 0.48208
2014-01-26 05:45 | 6.035 | 25.227 | 23.763 | 995.171 | 0.51623
2014-01-26 06:00 | 6.15 | 25.227 | 23.812 | 995.058 | 0.54118
2014-01-26 06:15 | 5.132 | 25.227 | 23.911 | 995.831 | 0.34425
2014-01-26 06:30 | 6.144 | 25.227 | 23.812 | 995.12 | 0.53986
2014-01-26 06:45 | 4.925 | 25.179 | 23.763 | 995.732 | 0.31058
2014-01-26 07:00 | 5.413 | 25.131 | 23.615 | 995.01 | 0.39332
2014-01-26 07:15 | 5.849 | 25.083 | 23.516 | 994.674 | 0.47737
2014-01-26 07:30 | 5.456 | 25.131 | 23.516 | 994.799 | 0.40118
2014-01-26 07:45 | 5.321 | 25.276 | 24.01 | 995.106 | 0.37682
2014-01-26 08:00 | 5.961 | 25.613 | 24.995 | 994.846 | 0.50055
2014-01-26 08:15 | 5.595 | 25.854 | 25.829 | 995.364 | 0.42722
2014-01-26 08:30 | 5.653 | 26.095 | 26.416 | 995.072 | 0.43838
2014-01-26 08:45 | 5.688 | 26.287 | 26.806 | 995.232 | 0.4452
2014-01-26 09:00 | 5.984 | 26.911 | 28.847 | 995.433 | 0.5054
2014-01-26 09:15 | 5.882 | 27.246 | 30.246 | 995.788 | 0.48413
2014-01-26 09:30 | 5.894 | 26.959 | 29.62 | 995.879 | 0.48661
2014-01-26 09:45 | 5.087 | 26.911 | 29.33 | 996.367 | 0.33675
2014-01-26 10:00 | 5.777 | 26.815 | 29.04 | 996.044 | 0.46282
2014-01-26 10:15 | 6.061 | 26.911 | 29.04 | 995.919 | 0.52181
2014-01-26 10:30 | 6.099 | 27.055 | 29.33 | 996.055 | 0.53003
2014-01-26 10:45 | 5.157 | 27.486 | 30.246 | 996.601 | 0.34845
2014-01-26 11:00 | 6.088 | 28.154 | 31.877 | 996.143 | 0.52764
2014-01-26 11:15 | 5.708 | 28.535 | 32.975 | 995.611 | 0.44912
2014-01-26 11:30 | 5.069 | 28.773 | 33.546 | 995.945 | 0.33378
2014-01-26 11:45 | 5.268 | 28.916 | 34.069 | 996.204 | 0.36751
2014-01-26 12:00 | 5.495 | 28.963 | 34.164 | 995.665 | 0.40839
2014-01-26 12:15 | 5.712 | 29.154 | 35.49 | 995.254 | 0.44991
2014-01-26 12:30 | 5.95 | 29.106 | 35.159 | 994.606 | 0.49825
2014-01-26 12:45 | 4.806 | 29.296 | 35.631 | 995.415 | 0.29215
2014-01-26 13:00 | 5.887 | 29.818 | 36.527 | 994.579 | 0.48516
2014-01-26 13:15 | 5.323 | 30.433 | 37.327 | 994.719 | 0.37718
2014-01-26 13:30 | 5.677 | 30.433 | 37.468 | 994.316 | 0.44305
2014-01-26 13:45 | 5.255 | 30.527 | 37.186 | 994.432 | 0.36525
2014-01-26 14:00 | 5.413 | 30.622 | 37.327 | 994.093 | 0.39332
2014-01-26 14:15 | 4.896 | 30.48 | 37.092 | 994.033 | 0.30602
2014-01-26 14:30 | 5.801 | 30.527 | 37.233 | 992.942 | 0.46764
2014-01-26 14:45 | 5.89 | 30.574 | 37.139 | 993.044 | 0.48578
2014-01-26 15:00 | 5.665 | 30.716 | 37.233 | 993.38 | 0.44071
2014-01-26 15:15 | 5.142 | 31.046 | 37.796 | 993.021 | 0.34593
2014-01-26 15:30 | 5.562 | 31.376 | 38.359 | 992.975 | 0.42095
2014-01-26 15:45 | 5.71 | 31.235 | 38.546 | 992.208 | 0.44951
2014-01-26 16:00 | 5.111 | 31.235 | 38.639 | 992.794 | 0.34074
2014-01-26 16:15 | 5.673 | 31.046 | 38.546 | 992.333 | 0.44227
2014-01-26 16:30 | 5.793 | 30.669 | 38.031 | 992.392 | 0.46603
2014-01-26 16:45 | 5.55 | 30.196 | 37.28 | 992.766 | 0.41868
2014-01-26 17:00 | 5.179 | 29.628 | 37.092 | 992.719 | 0.35218
2014-01-26 17:15 | 5.332 | 29.391 | 36.292 | 993.142 | 0.37877
2014-01-26 17:30 | 5.321 | 28.821 | 33.974 | 993.866 | 0.37682
2014-01-26 17:45 | 5.509 | 27.39 | 30.15 | 993.576 | 0.41099
2014-01-26 18:00 | 5.881 | 27.007 | 28.508 | 993.722 | 0.48393
2014-01-26 18:15 | 5.22 | 27.007 | 27.877 | 994.313 | 0.35919
2014-01-26 18:30 | 5.604 | 26.815 | 27.147 | 994.193 | 0.42894
2014-01-26 18:45 | 5.416 | 26.671 | 26.513 | 994.035 | 0.39387
2014-01-26 19:00 | 5.948 | 26.527 | 25.976 | 993.34 | 0.49783
2014-01-26 19:15 | 5.829 | 26.335 | 25.486 | 993.094 | 0.4733
2014-01-26 19:30 | 5.639 | 26.143 | 24.995 | 993.535 | 0.43567
2014-01-26 19:45 | 6.091 | 26.047 | 24.749 | 993.725 | 0.52829
2014-01-26 20:00 | 5.364 | 25.95 | 24.503 | 994.789 | 0.38448
2014-01-26 20:15 | 5.665 | 25.854 | 24.306 | 994.678 | 0.44071
2014-01-26 20:30 | 6.189 | 25.806 | 24.158 | 995.266 | 0.5498
2014-01-26 20:45 | 5.349 | 25.71 | 24.059 | 996.553 | 0.3818
2014-01-26 21:00 | 6.031 | 25.613 | 23.862 | 996.068 | 0.51538
2014-01-26 21:15 | 5.622 | 25.469 | 23.664 | 996.52 | 0.43239
2014-01-26 21:30 | 5.778 | 25.42 | 23.516 | 996.234 | 0.46302
2014-01-26 21:45 | 5.877 | 25.372 | 23.467 | 996.285 | 0.48311
2014-01-26 22:00 | 5.45 | 25.372 | 23.417 | 996.647 | 0.40008
2014-01-26 22:15 | 5.779 | 25.324 | 23.417 | 996.023 | 0.46322
2014-01-26 22:30 | 5.789 | 25.276 | 23.318 | 995.937 | 0.46522
2014-01-26 22:45 | 5.693 | 25.276 | 23.269 | 995.863 | 0.44618
2014-01-26 23:00 | 5.866 | 25.179 | 23.17 | 996.214 | 0.48085
2014-01-26 23:15 | 6.109 | 25.179 | 23.219 | 995.976 | 0.5322
2014-01-26 23:30 | 5.644 | 25.179 | 23.219 | 996.038 | 0.43664
2014-01-26 23:45 | 5.481 | 25.131 | 23.12 | 996.514 | 0.40579
2014-01-27 | 5.961 | 25.083 | 22.971 | 996.416 | 0.50055
2014-01-27 00:15 | 6.028 | 25.034 | 22.823 | 996.443 | 0.51474
2014-01-27 00:30 | 5.722 | 24.938 | 22.624 | 996.645 | 0.45188
2014-01-27 00:45 | 6.716 | 24.841 | 22.475 | 995.798 | 0.67442
2014-01-27 01:00 | 5.905 | 24.841 | 22.326 | 996.2 | 0.48888
2014-01-27 01:15 | 6.22 | 24.793 | 22.177 | 996.039 | 0.55671
2014-01-27 01:30 | 6.321 | 24.647 | 22.077 | 995.766 | 0.57958
2014-01-27 01:45 | 6.255 | 24.599 | 22.028 | 995.755 | 0.56457
2014-01-27 02:00 | 5.789 | 24.599 | 21.978 | 995.93 | 0.46522
2014-01-27 02:15 | 5.826 | 24.599 | 21.878 | 995.782 | 0.47269
2014-01-27 02:30 | 5.72 | 24.502 | 21.878 | 995.844 | 0.45148
2014-01-27 02:45 | 6.346 | 24.551 | 21.828 | 995.084 | 0.58533
2014-01-27 03:00 | 6.059 | 24.405 | 21.779 | 995.135 | 0.52138
2014-01-27 03:15 | 6.127 | 24.405 | 21.629 | 994.788 | 0.53613
2014-01-27 03:30 | 6.156 | 24.357 | 21.579 | 994.963 | 0.5425
2014-01-27 03:45 | 5.683 | 24.308 | 21.529 | 995.014 | 0.44422
2014-01-27 04:00 | 6.138 | 24.26 | 21.43 | 994.491 | 0.53854
2014-01-27 04:15 | 5.805 | 24.26 | 21.33 | 994.593 | 0.46844
2014-01-27 04:30 | 5.692 | 24.163 | 21.28 | 994.831 | 0.44598
2014-01-27 04:45 | 6.336 | 24.212 | 21.23 | 994.445 | 0.58303
2014-01-27 05:00 | 6.333 | 24.163 | 21.18 | 994.371 | 0.58234
2014-01-27 05:15 | 6.167 | 24.163 | 21.13 | 994.422 | 0.54493
2014-01-27 05:30 | 6.227 | 24.115 | 21.03 | 994.398 | 0.55828
2014-01-27 05:45 | 6.09 | 24.066 | 20.98 | 994.512 | 0.52808
2014-01-27 06:00 | 5.905 | 24.066 | 20.93 | 994.749 | 0.48888
2014-01-27 06:15 | 6.165 | 23.921 | 20.83 | 994.602 | 0.54448
2014-01-27 06:30 | 6.267 | 23.969 | 20.73 | 994.578 | 0.56729
2014-01-27 06:45 | 5.924 | 23.872 | 20.63 | 994.929 | 0.49282
2014-01-27 07:00 | 6.08 | 23.823 | 20.58 | 994.98 | 0.52591
2014-01-27 07:15 | 6.273 | 23.775 | 20.479 | 994.77 | 0.56864
2014-01-27 07:30 | 6.691 | 23.823 | 20.58 | 994.606 | 0.66816
2014-01-27 07:45 | 6.094 | 23.872 | 20.88 | 994.987 | 0.52894
2014-01-27 08:00 | 6.134 | 24.066 | 21.729 | 995.31 | 0.53767
2014-01-27 08:15 | 6.413 | 24.454 | 22.823 | 995.819 | 0.6009
2014-01-27 08:30 | 6.489 | 24.744 | 24.01 | 995.979 | 0.61887
2014-01-27 08:45 | 6.452 | 25.034 | 24.946 | 996.083 | 0.61008
2014-01-27 09:00 | 6.294 | 25.806 | 27.196 | 996.454 | 0.57342
2014-01-27 09:15 | 6.675 | 26.479 | 29.233 | 996.593 | 0.66417
2014-01-27 09:30 | 6.493 | 27.151 | 31.255 | 996.608 | 0.61982
2014-01-27 09:45 | 5.4 | 28.154 | 34.922 | 996.985 | 0.39096
2014-01-27 10:00 | 6.445 | 28.963 | 37.562 | 997.094 | 0.60843
2014-01-27 10:15 | 6.085 | 29.391 | 38.826 | 997.349 | 0.52699
2014-01-27 10:30 | 5.883 | 29.675 | 39.434 | 997.5 | 0.48434
2014-01-27 10:45 | 6.052 | 29.912 | 39.527 | 997.21 | 0.51988
2014-01-27 11:00 | 6.838 | 30.102 | 39.807 | 996.466 | 0.70546
2014-01-27 11:15 | 6.16 | 30.196 | 39.667 | 997.057 | 0.54338
2014-01-27 11:30 | 6.505 | 30.196 | 39.34 | 996.663 | 0.62269
2014-01-27 11:45 | 6.836 | 29.723 | 37.421 | 995.744 | 0.70495
2014-01-27 12:00 | 5.89 | 29.296 | 35.867 | 996.038 | 0.48578
2014-01-27 12:15 | 6.052 | 29.106 | 36.527 | 995.518 | 0.51988
2014-01-27 12:30 | 6.214 | 29.201 | 35.867 | 995.287 | 0.55537
2014-01-27 12:45 | 6.417 | 29.533 | 35.82 | 994.837 | 0.60184
2014-01-27 13:00 | 6.149 | 29.818 | 36.622 | 994.603 | 0.54096
2014-01-27 13:15 | 6.005 | 30.527 | 37.468 | 994.316 | 0.50984
2014-01-27 13:30 | 6.349 | 30.527 | 37.327 | 993.529 | 0.58602
2014-01-27 13:45 | 6.12 | 30.527 | 37.374 | 993.416 | 0.5346
2014-01-27 14:00 | 6.216 | 30.574 | 37.233 | 993.005 | 0.55581
2014-01-27 14:15 | 5.952 | 30.385 | 36.904 | 992.734 | 0.49867
2014-01-27 14:30 | 5.99 | 30.196 | 36.81 | 992.335 | 0.50666
2014-01-27 14:45 | 6.155 | 30.291 | 36.951 | 991.932 | 0.54228
2014-01-27 15:00 | 6.362 | 30.48 | 37.139 | 991.417 | 0.58903
2014-01-27 15:15 | 6.46 | 30.716 | 37.233 | 991.252 | 0.61198
2014-01-27 15:30 | 6.265 | 31.093 | 37.937 | 991.492 | 0.56683
2014-01-27 15:45 | 5.892 | 30.905 | 38.077 | 991.777 | 0.48619
2014-01-27 16:00 | 5.721 | 30.385 | 37.468 | 991.499 | 0.45168
2014-01-27 16:15 | 5.753 | 30.149 | 37.139 | 991.479 | 0.45802
2014-01-27 16:30 | 6.523 | 29.723 | 36.48 | 990.937 | 0.62701
2014-01-27 16:45 | 6.113 | 29.581 | 35.679 | 991.11 | 0.53308
2014-01-27 17:00 | 6.212 | 29.343 | 35.395 | 990.912 | 0.55492
2014-01-27 17:15 | 6.533 | 29.106 | 34.591 | 990.833 | 0.62941
2014-01-27 17:30 | 5.064 | 28.726 | 33.404 | 991.156 | 0.33296
2014-01-27 17:45 | 5.444 | 28.488 | 32.26 | 990.739 | 0.39898
2014-01-27 18:00 | 5.645 | 28.154 | 30.919 | 991.522 | 0.43683
2014-01-27 18:15 | 6.475 | 27.82 | 29.812 | 991.241 | 0.61553
2014-01-27 18:30 | 5.932 | 27.581 | 28.895 | 991.446 | 0.49449
2014-01-27 18:45 | 5.906 | 27.342 | 28.168 | 991.763 | 0.48909
2014-01-27 19:00 | 6.049 | 27.055 | 27.294 | 991.669 | 0.51923
2014-01-27 19:15 | 6.456 | 26.815 | 26.611 | 991.561 | 0.61103
2014-01-27 19:30 | 6.437 | 26.623 | 25.976 | 991.779 | 0.60654
2014-01-27 19:45 | 6.154 | 26.479 | 25.535 | 992.107 | 0.54206
2014-01-27 20:00 | 6.3 | 26.335 | 25.339 | 992.184 | 0.57478
2014-01-27 20:15 | 6.516 | 26.239 | 24.995 | 992.099 | 0.62532
2014-01-27 20:30 | 6.012 | 26.143 | 24.7 | 992.776 | 0.51133
2014-01-27 20:45 | 6.35 | 26.047 | 24.454 | 992.966 | 0.58626
2014-01-27 21:00 | 6.146 | 25.95 | 24.257 | 993.293 | 0.5403
2014-01-27 21:15 | 6.198 | 25.854 | 24.059 | 993.37 | 0.5518
2014-01-27 21:30 | 6.396 | 25.758 | 23.911 | 993.584 | 0.59693
2014-01-27 21:45 | 6.121 | 25.613 | 23.714 | 993.848 | 0.53482
2014-01-27 22:00 | 5.592 | 25.613 | 23.714 | 994.535 | 0.42665
2014-01-27 22:15 | 5.632 | 25.565 | 23.565 | 994.811 | 0.43432
2014-01-27 22:30 | 6.134 | 25.42 | 23.417 | 994.65 | 0.53767
2014-01-27 22:45 | 5.679 | 25.227 | 23.219 | 994.79 | 0.44344
2014-01-27 23:00 | 5.548 | 25.179 | 23.07 | 995.067 | 0.41831
2014-01-27 23:15 | 5.535 | 25.083 | 22.872 | 995.206 | 0.41586
2014-01-27 23:30 | 5.509 | 24.938 | 22.723 | 995.171 | 0.41099
2014-01-27 23:45 | 5.491 | 24.889 | 22.525 | 994.999 | 0.40764
2014-01-28 | 5.455 | 24.841 | 22.376 | 994.901 | 0.401
2014-01-28 00:15 | 5.647 | 24.793 | 22.127 | 995.029 | 0.43722
2014-01-28 00:30 | 5.622 | 24.696 | 21.978 | 995.182 | 0.43239
2014-01-28 00:45 | 5.553 | 24.599 | 21.878 | 995.095 | 0.41925
2014-01-28 01:00 | 5.849 | 24.551 | 21.729 | 994.561 | 0.47737
2014-01-28 01:15 | 5.622 | 24.502 | 21.629 | 994.538 | 0.43239
2014-01-28 01:30 | 5.711 | 24.357 | 21.529 | 994.39 | 0.44971
2014-01-28 01:45 | 5.923 | 24.308 | 21.38 | 994.105 | 0.49261
2014-01-28 02:00 | 5.93 | 24.26 | 21.18 | 994.246 | 0.49407
2014-01-28 02:15 | 5.558 | 24.163 | 21.18 | 994.121 | 0.42019
2014-01-28 02:30 | 5.776 | 24.115 | 21.03 | 993.775 | 0.46262
2014-01-28 02:45 | 5.413 | 24.018 | 20.88 | 993.865 | 0.39332
2014-01-28 03:00 | 5.497 | 23.921 | 20.78 | 993.966 | 0.40876
2014-01-28 03:15 | 5.264 | 23.872 | 20.68 | 994.005 | 0.36681
2014-01-28 03:30 | 5.698 | 23.775 | 20.58 | 993.484 | 0.44716
2014-01-28 03:45 | 5.765 | 23.775 | 20.479 | 993.585 | 0.46042
2014-01-28 04:00 | 5.838 | 23.726 | 20.379 | 993.438 | 0.47513
2014-01-28 04:15 | 5.885 | 23.678 | 20.279 | 992.978 | 0.48475
2014-01-28 04:30 | 5.697 | 23.629 | 20.179 | 993.142 | 0.44696
2014-01-28 04:45 | 5.877 | 23.532 | 20.128 | 993.318 | 0.48311
2014-01-28 05:00 | 5.458 | 23.483 | 19.978 | 993.595 | 0.40155
2014-01-28 05:15 | 5.679 | 23.435 | 19.978 | 993.471 | 0.44344
2014-01-28 05:30 | 5.79 | 23.386 | 19.927 | 993.397 | 0.46542
2014-01-28 05:45 | 5.666 | 23.337 | 19.877 | 993.385 | 0.4409
2014-01-28 06:00 | 5.906 | 23.337 | 19.777 | 993.487 | 0.48909
2014-01-28 06:15 | 5.476 | 23.289 | 19.676 | 993.776 | 0.40487
2014-01-28 06:30 | 5.787 | 23.191 | 19.525 | 993.43 | 0.46482
2014-01-28 06:45 | 5.407 | 23.143 | 19.424 | 993.782 | 0.39223
2014-01-28 07:00 | 5.998 | 23.143 | 19.374 | 993.708 | 0.50836
2014-01-28 07:15 | 5.735 | 23.094 | 19.374 | 993.833 | 0.45445
2014-01-28 07:30 | 5.446 | 23.143 | 19.475 | 994.417 | 0.39934
2014-01-28 07:45 | 5.531 | 23.191 | 19.777 | 994.298 | 0.41511
2014-01-28 08:00 | 5.725 | 23.435 | 20.73 | 994.267 | 0.45247
2014-01-28 08:15 | 5.89 | 23.775 | 21.828 | 994.585 | 0.48578
2014-01-28 08:30 | 5.441 | 24.115 | 22.922 | 995.281 | 0.39843
2014-01-28 08:45 | 5.588 | 24.454 | 24.059 | 995.055 | 0.42589
2014-01-28 09:00 | 5.617 | 25.227 | 26.074 | 995.299 | 0.43143
2014-01-28 09:15 | 4.992 | 26.047 | 28.071 | 995.924 | 0.32125
2014-01-28 09:30 | 5.598 | 26.671 | 29.764 | 995.54 | 0.42779
2014-01-28 09:45 | 5.288 | 27.725 | 33.642 | 995.844 | 0.37101
2014-01-28 10:00 | 5.977 | 28.821 | 36.433 | 995.806 | 0.50392
2014-01-28 10:15 | 6.071 | 29.154 | 37.796 | 995.463 | 0.52397
2014-01-28 10:30 | 5.952 | 29.77 | 39.247 | 995.45 | 0.49867
2014-01-28 10:45 | 5.772 | 29.865 | 39.947 | 995.498 | 0.46182
2014-01-28 11:00 | 6.083 | 30.244 | 40.18 | 995.243 | 0.52656
2014-01-28 11:15 | 6.09 | 30.291 | 40.133 | 994.918 | 0.52808
2014-01-28 11:30 | 5.653 | 30.433 | 40.04 | 994.958 | 0.43838
2014-01-28 11:45 | 6.278 | 30.007 | 38.686 | 993.996 | 0.56978
2014-01-28 12:00 | 5.623 | 29.486 | 37.045 | 994.021 | 0.43259
2014-01-28 12:15 | 5.797 | 29.249 | 37.609 | 993.413 | 0.46683
2014-01-28 12:30 | 5.945 | 29.438 | 36.716 | 993.125 | 0.4972
2014-01-28 12:45 | 5.677 | 29.723 | 36.48 | 993.002 | 0.44305
2014-01-28 13:00 | 5.745 | 30.196 | 37.609 | 992.912 | 0.45643
2014-01-28 13:15 | 6.158 | 30.763 | 38.967 | 992.187 | 0.54294
2014-01-28 13:30 | 5.906 | 30.338 | 37.984 | 991.691 | 0.48909
2014-01-28 13:45 | 5.402 | 30.81 | 39.013 | 991.823 | 0.39133
2014-01-28 14:00 | 5.977 | 30.669 | 38.826 | 991.088 | 0.50392
2014-01-28 14:15 | 5.589 | 30.433 | 38.265 | 991.199 | 0.42608
2014-01-28 14:30 | 5.858 | 30.291 | 38.452 | 990.369 | 0.47921
2014-01-28 14:45 | 5.935 | 30.527 | 38.78 | 990.45 | 0.49511
2014-01-28 15:00 | 5.262 | 30.669 | 39.013 | 990.383 | 0.36646
2014-01-28 15:15 | 6.073 | 30.905 | 39.294 | 989.576 | 0.5244
2014-01-28 15:30 | 5.922 | 31.14 | 39.714 | 989.993 | 0.49241
2014-01-28 15:45 | 5.587 | 31.187 | 40.32 | 989.891 | 0.4257
2014-01-28 16:00 | 5.918 | 31.14 | 40.785 | 989.378 | 0.49158
2014-01-28 16:15 | 5.39 | 30.81 | 40.971 | 989.924 | 0.38916
2014-01-28 16:30 | 5.229 | 30.291 | 39.947 | 989.862 | 0.36074
2014-01-28 16:45 | 5.623 | 29.723 | 38.546 | 989.516 | 0.43259
2014-01-28 17:00 | 5.853 | 29.201 | 37.655 | 989.293 | 0.47819
2014-01-28 17:15 | 5.79 | 28.678 | 35.82 | 989.581 | 0.46542
2014-01-28 17:30 | 6.47 | 28.202 | 33.974 | 989.049 | 0.61435
2014-01-28 17:45 | 5.705 | 27.725 | 31.973 | 989.54 | 0.44853
2014-01-28 18:00 | 6.303 | 27.294 | 30.15 | 989.389 | 0.57547
2014-01-28 18:15 | 5.935 | 26.863 | 28.701 | 989.398 | 0.49511
2014-01-28 18:30 | 5.509 | 26.575 | 27.585 | 989.805 | 0.41099
2014-01-28 18:45 | 5.654 | 26.239 | 26.513 | 989.913 | 0.43857
2014-01-28 19:00 | 6.017 | 25.95 | 25.584 | 989.996 | 0.51239
2014-01-28 19:15 | 5.789 | 25.661 | 24.847 | 990.378 | 0.46522
2014-01-28 19:30 | 6.246 | 25.469 | 24.257 | 990.297 | 0.56255
2014-01-28 19:45 | 5.933 | 25.372 | 23.862 | 990.451 | 0.4947
2014-01-28 20:00 | 6.13 | 25.324 | 23.516 | 990.743 | 0.53679
2014-01-28 20:15 | 5.523 | 25.179 | 23.269 | 990.995 | 0.41361
2014-01-28 20:30 | 5.878 | 25.083 | 23.021 | 990.999 | 0.48331
2014-01-28 20:45 | 5.685 | 24.938 | 22.823 | 991.575 | 0.44461
2014-01-28 21:00 | 5.825 | 24.986 | 22.674 | 991.852 | 0.47249
2014-01-28 21:15 | 5.955 | 24.793 | 22.525 | 991.754 | 0.49929
2014-01-28 21:30 | 5.711 | 24.793 | 22.376 | 992.218 | 0.44971
2014-01-28 21:45 | 6.129 | 24.647 | 22.227 | 992.308 | 0.53657
2014-01-28 22:00 | 5.527 | 24.599 | 22.127 | 993.158 | 0.41436
2014-01-28 22:15 | 5.8 | 24.599 | 22.077 | 993.396 | 0.46744
2014-01-28 22:30 | 5.721 | 24.551 | 22.028 | 993.509 | 0.45168
2014-01-28 22:45 | 5.701 | 24.551 | 22.028 | 993.696 | 0.44774
2014-01-28 23:00 | 5.622 | 24.502 | 21.978 | 993.809 | 0.43239
2014-01-28 23:15 | 5.706 | 24.405 | 21.878 | 993.91 | 0.44873
2014-01-28 23:30 | 5.664 | 24.357 | 21.779 | 993.762 | 0.44052
2014-01-28 23:45 | 5.234 | 24.308 | 21.629 | 993.602 | 0.36161
2014-01-29 | 6.472 | 24.26 | 21.579 | 993.154 | 0.61482
2014-01-29 00:15 | 5.846 | 24.212 | 21.529 | 993.579 | 0.47676
2014-01-29 00:30 | 5.53 | 24.163 | 21.43 | 993.868 | 0.41492
2014-01-29 00:45 | 5.918 | 24.163 | 21.38 | 993.544 | 0.49158
2014-01-29 01:00 | 5.8 | 24.115 | 21.28 | 993.583 | 0.46744
2014-01-29 01:15 | 6.051 | 24.066 | 21.18 | 993.373 | 0.51966
2014-01-29 01:30 | 5.9 | 24.018 | 21.03 | 993.276 | 0.48785
2014-01-29 01:45 | 5.462 | 23.921 | 20.93 | 993.44 | 0.40228
2014-01-29 02:00 | 6.021 | 23.921 | 20.88 | 993.116 | 0.51324
2014-01-29 02:15 | 5.181 | 23.823 | 20.73 | 993.393 | 0.35252
2014-01-29 02:30 | 5.854 | 23.823 | 20.68 | 993.07 | 0.47839
2014-01-29 02:45 | 5.596 | 23.775 | 20.58 | 992.797 | 0.42741
2014-01-29 03:00 | 5.435 | 23.726 | 20.58 | 993.047 | 0.39733
2014-01-29 03:15 | 5.727 | 23.726 | 20.53 | 992.537 | 0.45287
2014-01-29 03:30 | 5.761 | 23.629 | 20.479 | 992.463 | 0.45962
2014-01-29 03:45 | 6.105 | 23.678 | 20.379 | 992.315 | 0.53133
2014-01-29 04:00 | 5.461 | 23.629 | 20.429 | 992.701 | 0.4021
2014-01-29 04:15 | 5.64 | 23.629 | 20.479 | 992.525 | 0.43586
2014-01-29 04:30 | 5.818 | 23.629 | 20.479 | 992.463 | 0.47107
2014-01-29 04:45 | 5.805 | 23.629 | 20.479 | 992.587 | 0.46844
2014-01-29 05:00 | 5.896 | 23.532 | 20.429 | 992.513 | 0.48702
2014-01-29 05:15 | 5.861 | 23.483 | 20.379 | 992.751 | 0.47982
2014-01-29 05:30 | 5.754 | 23.532 | 20.329 | 992.989 | 0.45822
2014-01-29 05:45 | 5.751 | 23.532 | 20.53 | 993.16 | 0.45763
2014-01-29 06:00 | 5.833 | 23.629 | 20.63 | 993.121 | 0.47411
2014-01-29 06:15 | 5.68 | 23.581 | 20.73 | 993.643 | 0.44363
2014-01-29 06:30 | 5.437 | 23.581 | 20.63 | 993.433 | 0.3977
2014-01-29 06:45 | 5.767 | 23.483 | 20.479 | 993.461 | 0.46082
2014-01-29 07:00 | 5.537 | 23.483 | 20.429 | 993.574 | 0.41624
2014-01-29 07:15 | 6.016 | 23.532 | 20.429 | 993.574 | 0.51218
2014-01-29 07:30 | 5.552 | 23.629 | 20.63 | 994.181 | 0.41906
2014-01-29 07:45 | 5.693 | 23.726 | 20.83 | 993.916 | 0.44618
2014-01-29 08:00 | 5.702 | 23.872 | 21.38 | 994.418 | 0.44794
2014-01-29 08:15 | 6.08 | 24.212 | 22.326 | 994.078 | 0.52591
2014-01-29 08:30 | 5.204 | 24.357 | 23.021 | 995.055 | 0.35645
2014-01-29 08:45 | 5.894 | 24.744 | 24.158 | 994.767 | 0.48661
2014-01-29 09:00 | 5.301 | 25.372 | 25.633 | 995.503 | 0.37329
2014-01-29 09:15 | 5.716 | 26.239 | 27.488 | 995.465 | 0.4507
2014-01-29 09:30 | 5.414 | 26.863 | 28.653 | 996.196 | 0.3935
2014-01-29 09:45 | 5.881 | 27.581 | 31.446 | 996.157 | 0.48393
2014-01-29 10:00 | 5.477 | 28.726 | 33.879 | 996.593 | 0.40505
2014-01-29 10:15 | 5.167 | 29.249 | 35.867 | 996.726 | 0.35015
2014-01-29 10:30 | 5.569 | 29.628 | 36.951 | 996.438 | 0.42228
2014-01-29 10:45 | 5.993 | 29.96 | 37.702 | 995.94 | 0.5073
2014-01-29 11:00 | 6.138 | 30.244 | 38.546 | 995.526 | 0.53854
2014-01-29 11:15 | 5.603 | 30.338 | 38.78 | 995.584 | 0.42875
2014-01-29 11:30 | 5.327 | 30.527 | 39.06 | 995.654 | 0.37788
2014-01-29 11:45 | 5.47 | 29.96 | 37.984 | 995.385 | 0.40376
2014-01-29 12:00 | 5.222 | 29.391 | 36.574 | 995.217 | 0.35954
2014-01-29 12:15 | 5.71 | 29.533 | 37.327 | 994.406 | 0.44951
2014-01-29 12:30 | 5.616 | 29.486 | 36.527 | 994.141 | 0.43124
2014-01-29 12:45 | 5.399 | 29.77 | 36.292 | 994.081 | 0.39078
2014-01-29 13:00 | 5.283 | 30.291 | 37.327 | 993.967 | 0.37013
2014-01-29 13:15 | 5.652 | 30.385 | 37.421 | 993.365 | 0.43819
2014-01-29 13:30 | 5.565 | 30.196 | 37.045 | 993.145 | 0.42152
2014-01-29 13:45 | 5.109 | 30.385 | 37.327 | 993.279 | 0.3404
2014-01-29 14:00 | 5.647 | 30.244 | 37.28 | 992.579 | 0.43722
2014-01-29 14:15 | 5.219 | 30.244 | 37.28 | 992.829 | 0.35902
2014-01-29 14:30 | 5.445 | 29.675 | 36.245 | 992.254 | 0.39916
2014-01-29 14:45 | 5.723 | 29.675 | 36.009 | 991.757 | 0.45208
2014-01-29 15:00 | 5.708 | 30.149 | 36.669 | 991.861 | 0.44912
2014-01-29 15:15 | 5.978 | 30.433 | 37.139 | 991.604 | 0.50413
2014-01-29 15:30 | 5.633 | 30.81 | 38.031 | 991.766 | 0.43451
2014-01-29 15:45 | 5.597 | 30.857 | 38.405 | 991.484 | 0.4276
2014-01-29 16:00 | 5.493 | 30.81 | 38.733 | 991.566 | 0.40802
2014-01-29 16:15 | 5.244 | 30.527 | 38.78 | 991.577 | 0.36334
2014-01-29 16:30 | 5.863 | 29.865 | 37.749 | 991.194 | 0.48023
2014-01-29 16:45 | 5.59 | 29.486 | 36.904 | 991.357 | 0.42627
2014-01-29 17:00 | 5.27 | 29.011 | 36.056 | 991.581 | 0.36786
2014-01-29 17:15 | 5.36 | 28.535 | 35.159 | 991.29 | 0.38376
2014-01-29 17:30 | 4.831 | 28.154 | 33.832 | 991.703 | 0.29597
2014-01-29 17:45 | 5.814 | 27.82 | 32.116 | 991.327 | 0.47026
2014-01-29 18:00 | 5.698 | 27.486 | 30.727 | 991.411 | 0.44716

## Rainfall Data
Site Reference Number | SN13
Site Name | KAMATHOR 2 Spring - 45° V-notch Weir
Latitude | 9.0597
Longitude | -11.7432
Elevation (mASL) | 118 | m above sea level
Type of Data | Rainfall Data
Data Collection | Community
Origin | Sierra Leone Ministry of Water Resources, Water Supply Division
Ownership | Sierra Leone Ministry of Water Resources
Other Details | Water Security Project, 2012 to 2015
Web Site | www.salonewatersecurity.com
Start of Data Record | 2013-06-11 09:00
End of Data Record | 2016-01-30 09:00
Number of Data Records | 964
Data Notes | nd = no data; T = Trace (<0.5mm).
Date of Measurement (at 9am) | Official Record Date (Preceding Day) | Daily Rainfall
mm
2013-06-12 09:00 | 2013-06-11 | 1
2013-06-13 09:00 | 2013-06-12 | 0
2013-06-14 09:00 | 2013-06-13 | 12.5
2013-06-15 09:00 | 2013-06-14 | 1.5
2013-06-16 09:00 | 2013-06-15 | 9.5
2013-06-17 09:00 | 2013-06-16 | 1.5
2013-06-18 09:00 | 2013-06-17 | T
2013-06-19 09:00 | 2013-06-18 | 7.5
2013-06-20 09:00 | 2013-06-19 | T
2013-06-21 09:00 | 2013-06-20 | 8.5
2013-06-22 09:00 | 2013-06-21 | 0
2013-06-23 09:00 | 2013-06-22 | 0
2013-06-24 09:00 | 2013-06-23 | 1
2013-06-25 09:00 | 2013-06-24 | 22
2013-06-26 09:00 | 2013-06-25 | nd
2013-06-27 09:00 | 2013-06-26 | 16.5
2013-06-28 09:00 | 2013-06-27 | 0
2013-06-29 09:00 | 2013-06-28 | 20.5
2013-06-30 09:00 | 2013-06-29 | 20.5
2013-07-01 09:00 | 2013-06-30 | 10.5
2013-07-02 09:00 | 2013-07-01 | 7.5
2013-07-03 09:00 | 2013-07-02 | 1.5
2013-07-04 09:00 | 2013-07-03 | 4.5
2013-07-05 09:00 | 2013-07-04 | T
2013-07-06 09:00 | 2013-07-05 | 1.5
2013-07-07 09:00 | 2013-07-06 | 33.5
2013-07-08 09:00 | 2013-07-07 | 4
2013-07-09 09:00 | 2013-07-08 | 16
2013-07-10 09:00 | 2013-07-09 | 14.5
2013-07-11 09:00 | 2013-07-10 | 14.5
2013-07-12 09:00 | 2013-07-11 | 10.5
2013-07-13 09:00 | 2013-07-12 | 3.5
2013-07-14 09:00 | 2013-07-13 | 13
2013-07-15 09:00 | 2013-07-14 | 5.5
2013-07-16 09:00 | 2013-07-15 | T
2013-07-17 09:00 | 2013-07-16 | 7.5
2013-07-18 09:00 | 2013-07-17 | 4
2013-07-19 09:00 | 2013-07-18 | 5
2013-07-20 09:00 | 2013-07-19 | 16
2013-07-21 09:00 | 2013-07-20 | T
2013-07-22 09:00 | 2013-07-21 | 14.5
2013-07-23 09:00 | 2013-07-22 | 40
2013-07-24 09:00 | 2013-07-23 | T
2013-07-25 09:00 | 2013-07-24 | 4
2013-07-26 09:00 | 2013-07-25 | 33
2013-07-27 09:00 | 2013-07-26 | 6
2013-07-28 09:00 | 2013-07-27 | 1
2013-07-29 09:00 | 2013-07-28 | 52
2013-07-30 09:00 | 2013-07-29 | 2
2013-07-31 09:00 | 2013-07-30 | 7
2013-08-01 09:00 | 2013-07-31 | 4.5
2013-08-02 09:00 | 2013-08-01 | 20
2013-08-03 09:00 | 2013-08-02 | 14.5
2013-08-04 09:00 | 2013-08-03 | 5
2013-08-05 09:00 | 2013-08-04 | 45.5
2013-08-06 09:00 | 2013-08-05 | 70
2013-08-07 09:00 | 2013-08-06 | 31.5
2013-08-08 09:00 | 2013-08-07 | 36
2013-08-09 09:00 | 2013-08-08 | 16
2013-08-10 09:00 | 2013-08-09 | 14.5
2013-08-11 09:00 | 2013-08-10 | 6
2013-08-12 09:00 | 2013-08-11 | 4.5
2013-08-13 09:00 | 2013-08-12 | 49.5
2013-08-14 09:00 | 2013-08-13 | 24.5
2013-08-15 09:00 | 2013-08-14 | 4.5
2013-08-16 09:00 | 2013-08-15 | 65
2013-08-17 09:00 | 2013-08-16 | 49
2013-08-18 09:00 | 2013-08-17 | 108
2013-08-19 09:00 | 2013-08-18 | 0
2013-08-20 09:00 | 2013-08-19 | 0
2013-08-21 09:00 | 2013-08-20 | 5.5
2013-08-22 09:00 | 2013-08-21 | T
2013-08-23 09:00 | 2013-08-22 | 11.5
2013-08-24 09:00 | 2013-08-23 | 16.5
2013-08-25 09:00 | 2013-08-24 | 25.5
2013-08-26 09:00 | 2013-08-25 | 24
2013-08-27 09:00 | 2013-08-26 | 48.5
2013-08-28 09:00 | 2013-08-27 | 0
2013-08-29 09:00 | 2013-08-28 | 33
2013-08-30 09:00 | 2013-08-29 | 34.5
2013-08-31 09:00 | 2013-08-30 | 59.5
2013-09-01 09:00 | 2013-08-31 | 0
2013-09-02 09:00 | 2013-09-01 | 74
2013-09-03 09:00 | 2013-09-02 | 12
2013-09-04 09:00 | 2013-09-03 | 31
2013-09-05 09:00 | 2013-09-04 | 12.5
2013-09-06 09:00 | 2013-09-05 | 10.5
2013-09-07 09:00 | 2013-09-06 | 15.5
2013-09-08 09:00 | 2013-09-07 | 21.5
2013-09-09 09:00 | 2013-09-08 | 0
2013-09-10 09:00 | 2013-09-09 | 56.5
2013-09-11 09:00 | 2013-09-10 | T
2013-09-12 09:00 | 2013-09-11 | 8
2013-09-13 09:00 | 2013-09-12 | 7
2013-09-14 09:00 | 2013-09-13 | 1
2013-09-15 09:00 | 2013-09-14 | T
2013-09-16 09:00 | 2013-09-15 | 7.5
2013-09-17 09:00 | 2013-09-16 | 17.5
2013-09-18 09:00 | 2013-09-17 | T
2013-09-19 09:00 | 2013-09-18 | 38
2013-09-20 09:00 | 2013-09-19 | 1.5
2013-09-21 09:00 | 2013-09-20 | T
2013-09-22 09:00 | 2013-09-21 | T
2013-09-23 09:00 | 2013-09-22 | 16.5
2013-09-24 09:00 | 2013-09-23 | 7.5
2013-09-25 09:00 | 2013-09-24 | 18.5
2013-09-26 09:00 | 2013-09-25 | 2.5
2013-09-27 09:00 | 2013-09-26 | 3.5
2013-09-28 09:00 | 2013-09-27 | 27
2013-09-29 09:00 | 2013-09-28 | 14.5
2013-09-30 09:00 | 2013-09-29 | 1.5
2013-10-01 09:00 | 2013-09-30 | T
2013-10-02 09:00 | 2013-10-01 | 8.5
2013-10-03 09:00 | 2013-10-02 | 4.5
2013-10-04 09:00 | 2013-10-03 | 3.5
2013-10-05 09:00 | 2013-10-04 | 23.5
2013-10-06 09:00 | 2013-10-05 | 9
2013-10-07 09:00 | 2013-10-06 | 4
2013-10-08 09:00 | 2013-10-07 | 3.5
2013-10-09 09:00 | 2013-10-08 | 7
2013-10-10 09:00 | 2013-10-09 | 28
2013-10-11 09:00 | 2013-10-10 | 15.5
2013-10-12 09:00 | 2013-10-11 | 2.5
2013-10-13 09:00 | 2013-10-12 | 20.5
2013-10-14 09:00 | 2013-10-13 | 15.5
2013-10-15 09:00 | 2013-10-14 | 0.5
2013-10-16 09:00 | 2013-10-15 | 1.5
2013-10-17 09:00 | 2013-10-16 | 16.5
2013-10-18 09:00 | 2013-10-17 | 22.5
2013-10-19 09:00 | 2013-10-18 | 23.5
2013-10-20 09:00 | 2013-10-19 | 1.5
2013-10-21 09:00 | 2013-10-20 | 3.5
2013-10-22 09:00 | 2013-10-21 | 6.5
2013-10-23 09:00 | 2013-10-22 | 7
2013-10-24 09:00 | 2013-10-23 | 24.5
2013-10-25 09:00 | 2013-10-24 | 24
2013-10-26 09:00 | 2013-10-25 | 41
2013-10-27 09:00 | 2013-10-26 | 4.5
2013-10-28 09:00 | 2013-10-27 | 6.5
2013-10-29 09:00 | 2013-10-28 | 8.5
2013-10-30 09:00 | 2013-10-29 | 5.5
2013-10-31 09:00 | 2013-10-30 | 5.5
2013-11-01 09:00 | 2013-10-31 | 15
2013-11-02 09:00 | 2013-11-01 | 9
2013-11-03 09:00 | 2013-11-02 | 22
2013-11-04 09:00 | 2013-11-03 | 8
2013-11-05 09:00 | 2013-11-04 | 8
2013-11-06 09:00 | 2013-11-05 | 12
2013-11-07 09:00 | 2013-11-06 | 12
2013-11-08 09:00 | 2013-11-07 | 0
2013-11-09 09:00 | 2013-11-08 | 0
2013-11-10 09:00 | 2013-11-09 | 2
2013-11-11 09:00 | 2013-11-10 | 12
2013-11-12 09:00 | 2013-11-11 | 4
2013-11-13 09:00 | 2013-11-12 | T
2013-11-14 09:00 | 2013-11-13 | 1.5
2013-11-15 09:00 | 2013-11-14 | 0
2013-11-16 09:00 | 2013-11-15 | 0
2013-11-17 09:00 | 2013-11-16 | 0
2013-11-18 09:00 | 2013-11-17 | 0
2013-11-19 09:00 | 2013-11-18 | 0
2013-11-20 09:00 | 2013-11-19 | 0
2013-11-21 09:00 | 2013-11-20 | 0
2013-11-22 09:00 | 2013-11-21 | 0
2013-11-23 09:00 | 2013-11-22 | T
2013-11-24 09:00 | 2013-11-23 | 0
2013-11-25 09:00 | 2013-11-24 | 0
2013-11-26 09:00 | 2013-11-25 | 0
2013-11-27 09:00 | 2013-11-26 | T
2013-11-28 09:00 | 2013-11-27 | 0
2013-11-29 09:00 | 2013-11-28 | T
2013-11-30 09:00 | 2013-11-29 | 0
2013-12-01 09:00 | 2013-11-30 | 0
2013-12-02 09:00 | 2013-12-01 | 0
2013-12-03 09:00 | 2013-12-02 | 0
2013-12-04 09:00 | 2013-12-03 | 0
2013-12-05 09:00 | 2013-12-04 | 0
2013-12-06 09:00 | 2013-12-05 | 0
2013-12-07 09:00 | 2013-12-06 | 0
2013-12-08 09:00 | 2013-12-07 | 0
2013-12-09 09:00 | 2013-12-08 | 0
2013-12-10 09:00 | 2013-12-09 | 0
2013-12-11 09:00 | 2013-12-10 | 0
2013-12-12 09:00 | 2013-12-11 | 0
2013-12-13 09:00 | 2013-12-12 | 0
2013-12-14 09:00 | 2013-12-13 | 0
2013-12-15 09:00 | 2013-12-14 | 0
2013-12-16 09:00 | 2013-12-15 | 3.5
2013-12-17 09:00 | 2013-12-16 | 0
2013-12-18 09:00 | 2013-12-17 | 0
2013-12-19 09:00 | 2013-12-18 | 0
2013-12-20 09:00 | 2013-12-19 | 0
2013-12-21 09:00 | 2013-12-20 | 0
2013-12-22 09:00 | 2013-12-21 | 0
2013-12-23 09:00 | 2013-12-22 | 0
2013-12-24 09:00 | 2013-12-23 | 0
2013-12-25 09:00 | 2013-12-24 | 0
2013-12-26 09:00 | 2013-12-25 | 0
2013-12-27 09:00 | 2013-12-26 | 0
2013-12-28 09:00 | 2013-12-27 | 0
2013-12-29 09:00 | 2013-12-28 | 0
2013-12-30 09:00 | 2013-12-29 | 0
2013-12-31 09:00 | 2013-12-30 | 0
2014-01-01 09:00 | 2013-12-31 | 0
2014-01-02 09:00 | 2014-01-01 | 0
2014-01-03 09:00 | 2014-01-02 | 0
2014-01-04 09:00 | 2014-01-03 | 0
2014-01-05 09:00 | 2014-01-04 | 0
2014-01-06 09:00 | 2014-01-05 | 0
2014-01-07 09:00 | 2014-01-06 | 0
2014-01-08 09:00 | 2014-01-07 | 0
2014-01-09 09:00 | 2014-01-08 | 0
2014-01-10 09:00 | 2014-01-09 | 0
2014-01-11 09:00 | 2014-01-10 | 0
2014-01-12 09:00 | 2014-01-11 | 0
2014-01-13 09:00 | 2014-01-12 | 0
2014-01-14 09:00 | 2014-01-13 | 0
2014-01-15 09:00 | 2014-01-14 | 0
2014-01-16 09:00 | 2014-01-15 | 0
2014-01-17 09:00 | 2014-01-16 | 0
2014-01-18 09:00 | 2014-01-17 | 0
2014-01-19 09:00 | 2014-01-18 | T
2014-01-20 09:00 | 2014-01-19 | 0
2014-01-21 09:00 | 2014-01-20 | 0
2014-01-22 09:00 | 2014-01-21 | 0
2014-01-23 09:00 | 2014-01-22 | 0
2014-01-24 09:00 | 2014-01-23 | 0
2014-01-25 09:00 | 2014-01-24 | 0
2014-01-26 09:00 | 2014-01-25 | 0
2014-01-27 09:00 | 2014-01-26 | 0
2014-01-28 09:00 | 2014-01-27 | 0
2014-01-29 09:00 | 2014-01-28 | 0
2014-01-30 09:00 | 2014-01-29 | 0
2014-01-31 09:00 | 2014-01-30 | 0
2014-02-01 09:00 | 2014-01-31 | 0
2014-02-02 09:00 | 2014-02-01 | 0
2014-02-03 09:00 | 2014-02-02 | 0
2014-02-04 09:00 | 2014-02-03 | 0
2014-02-05 09:00 | 2014-02-04 | 0
2014-02-06 09:00 | 2014-02-05 | 0
2014-02-07 09:00 | 2014-02-06 | 0
2014-02-08 09:00 | 2014-02-07 | 0
2014-02-09 09:00 | 2014-02-08 | 0
2014-02-10 09:00 | 2014-02-09 | 0
2014-02-11 09:00 | 2014-02-10 | 0
2014-02-12 09:00 | 2014-02-11 | 0
2014-02-13 09:00 | 2014-02-12 | 0
2014-02-14 09:00 | 2014-02-13 | 0
2014-02-15 09:00 | 2014-02-14 | 0
2014-02-16 09:00 | 2014-02-15 | 0
2014-02-17 09:00 | 2014-02-16 | 0
2014-02-18 09:00 | 2014-02-17 | 0
2014-02-19 09:00 | 2014-02-18 | 0
2014-02-20 09:00 | 2014-02-19 | 0
2014-02-21 09:00 | 2014-02-20 | 0
2014-02-22 09:00 | 2014-02-21 | 0
2014-02-23 09:00 | 2014-02-22 | 0
2014-02-24 09:00 | 2014-02-23 | 0
2014-02-25 09:00 | 2014-02-24 | 0
2014-02-26 09:00 | 2014-02-25 | 0
2014-02-27 09:00 | 2014-02-26 | 0
2014-02-28 09:00 | 2014-02-27 | 0
2014-03-01 09:00 | 2014-02-28 | 0
2014-03-02 09:00 | 2014-03-01 | 0
2014-03-03 09:00 | 2014-03-02 | 0
2014-03-04 09:00 | 2014-03-03 | 0
2014-03-05 09:00 | 2014-03-04 | 0
2014-03-06 09:00 | 2014-03-05 | 0
2014-03-07 09:00 | 2014-03-06 | 0
2014-03-08 09:00 | 2014-03-07 | 0
2014-03-09 09:00 | 2014-03-08 | 0
2014-03-10 09:00 | 2014-03-09 | 0
2014-03-11 09:00 | 2014-03-10 | 0
2014-03-12 09:00 | 2014-03-11 | 0
2014-03-13 09:00 | 2014-03-12 | 0
2014-03-14 09:00 | 2014-03-13 | 0
2014-03-15 09:00 | 2014-03-14 | 0
2014-03-16 09:00 | 2014-03-15 | 0
2014-03-17 09:00 | 2014-03-16 | 0
2014-03-18 09:00 | 2014-03-17 | 0
2014-03-19 09:00 | 2014-03-18 | 0
2014-03-20 09:00 | 2014-03-19 | 0
2014-03-21 09:00 | 2014-03-20 | 0
2014-03-22 09:00 | 2014-03-21 | 0
2014-03-23 09:00 | 2014-03-22 | 0
2014-03-24 09:00 | 2014-03-23 | 0
2014-03-25 09:00 | 2014-03-24 | 0
2014-03-26 09:00 | 2014-03-25 | 0
2014-03-27 09:00 | 2014-03-26 | 0
2014-03-28 09:00 | 2014-03-27 | 0
2014-03-29 09:00 | 2014-03-28 | 0
2014-03-30 09:00 | 2014-03-29 | 0
2014-03-31 09:00 | 2014-03-30 | 0
2014-04-01 09:00 | 2014-03-31 | 0
2014-04-02 09:00 | 2014-04-01 | 0
2014-04-03 09:00 | 2014-04-02 | 0
2014-04-04 09:00 | 2014-04-03 | 0
2014-04-05 09:00 | 2014-04-04 | 8.5
2014-04-06 09:00 | 2014-04-05 | 0
2014-04-07 09:00 | 2014-04-06 | 0
2014-04-08 09:00 | 2014-04-07 | 0
2014-04-09 09:00 | 2014-04-08 | 0
2014-04-10 09:00 | 2014-04-09 | 0
2014-04-11 09:00 | 2014-04-10 | 0
2014-04-12 09:00 | 2014-04-11 | 0
2014-04-13 09:00 | 2014-04-12 | T
2014-04-14 09:00 | 2014-04-13 | 0
2014-04-15 09:00 | 2014-04-14 | 0
2014-04-16 09:00 | 2014-04-15 | 0
2014-04-17 09:00 | 2014-04-16 | 28
2014-04-18 09:00 | 2014-04-17 | 5
2014-04-19 09:00 | 2014-04-18 | 0
2014-04-20 09:00 | 2014-04-19 | 0
2014-04-21 09:00 | 2014-04-20 | 0
2014-04-22 09:00 | 2014-04-21 | 0
2014-04-23 09:00 | 2014-04-22 | 0
2014-04-24 09:00 | 2014-04-23 | 6
2014-04-25 09:00 | 2014-04-24 | 0
2014-04-26 09:00 | 2014-04-25 | 0
2014-04-27 09:00 | 2014-04-26 | 0
2014-04-28 09:00 | 2014-04-27 | 0
2014-04-29 09:00 | 2014-04-28 | 0.5
2014-04-30 09:00 | 2014-04-29 | 0
2014-05-01 09:00 | 2014-04-30 | 0
2014-05-02 09:00 | 2014-05-01 | 0
2014-05-03 09:00 | 2014-05-02 | 0
2014-05-04 09:00 | 2014-05-03 | 8
2014-05-05 09:00 | 2014-05-04 | 5
2014-05-06 09:00 | 2014-05-05 | 0
2014-05-07 09:00 | 2014-05-06 | 13
2014-05-08 09:00 | 2014-05-07 | 0
2014-05-09 09:00 | 2014-05-08 | 0
2014-05-10 09:00 | 2014-05-09 | 0
2014-05-11 09:00 | 2014-05-10 | 20
2014-05-12 09:00 | 2014-05-11 | T
2014-05-13 09:00 | 2014-05-12 | 0
2014-05-14 09:00 | 2014-05-13 | 5
2014-05-15 09:00 | 2014-05-14 | T
2014-05-16 09:00 | 2014-05-15 | 3
2014-05-17 09:00 | 2014-05-16 | 16.5
2014-05-18 09:00 | 2014-05-17 | 18
2014-05-19 09:00 | 2014-05-18 | 0
2014-05-20 09:00 | 2014-05-19 | 0
2014-05-21 09:00 | 2014-05-20 | 8
2014-05-22 09:00 | 2014-05-21 | 25
2014-05-23 09:00 | 2014-05-22 | 0
2014-05-24 09:00 | 2014-05-23 | 0
2014-05-25 09:00 | 2014-05-24 | 13
2014-05-26 09:00 | 2014-05-25 | 22
2014-05-27 09:00 | 2014-05-26 | 0
2014-05-28 09:00 | 2014-05-27 | 0
2014-05-29 09:00 | 2014-05-28 | 0
2014-05-30 09:00 | 2014-05-29 | 18
2014-05-31 09:00 | 2014-05-30 | 16
2014-06-01 09:00 | 2014-05-31 | 0
2014-06-02 09:00 | 2014-06-01 | 0
2014-06-03 09:00 | 2014-06-02 | 4
2014-06-04 09:00 | 2014-06-03 | 14.5
2014-06-05 09:00 | 2014-06-04 | 11.5
2014-06-06 09:00 | 2014-06-05 | 8
2014-06-07 09:00 | 2014-06-06 | 22
2014-06-08 09:00 | 2014-06-07 | 2
2014-06-09 09:00 | 2014-06-08 | 7
2014-06-10 09:00 | 2014-06-09 | 17
2014-06-11 09:00 | 2014-06-10 | T
2014-06-12 09:00 | 2014-06-11 | 2
2014-06-13 09:00 | 2014-06-12 | 6.5
2014-06-14 09:00 | 2014-06-13 | 35
2014-06-15 09:00 | 2014-06-14 | 12
2014-06-16 09:00 | 2014-06-15 | 4.5
2014-06-17 09:00 | 2014-06-16 | 0
2014-06-18 09:00 | 2014-06-17 | 19
2014-06-19 09:00 | 2014-06-18 | 10
2014-06-20 09:00 | 2014-06-19 | 3.5
2014-06-21 09:00 | 2014-06-20 | 2
2014-06-22 09:00 | 2014-06-21 | 13
2014-06-23 09:00 | 2014-06-22 | 0
2014-06-24 09:00 | 2014-06-23 | 11
2014-06-25 09:00 | 2014-06-24 | 0
2014-06-26 09:00 | 2014-06-25 | 5.5
2014-06-27 09:00 | 2014-06-26 | 7
2014-06-28 09:00 | 2014-06-27 | 28
2014-06-29 09:00 | 2014-06-28 | 2
2014-06-30 09:00 | 2014-06-29 | 2.5
2014-07-01 09:00 | 2014-06-30 | 46
2014-07-02 09:00 | 2014-07-01 | 50
2014-07-03 09:00 | 2014-07-02 | 12
2014-07-04 09:00 | 2014-07-03 | 20
2014-07-05 09:00 | 2014-07-04 | 8.5
2014-07-06 09:00 | 2014-07-05 | 40.5
2014-07-07 09:00 | 2014-07-06 | 20.5
2014-07-08 09:00 | 2014-07-07 | 0
2014-07-09 09:00 | 2014-07-08 | 0
2014-07-10 09:00 | 2014-07-09 | 28
2014-07-11 09:00 | 2014-07-10 | 17
2014-07-12 09:00 | 2014-07-11 | 19.5
2014-07-13 09:00 | 2014-07-12 | 5.5
2014-07-14 09:00 | 2014-07-13 | 29.5
2014-07-15 09:00 | 2014-07-14 | 1.5
2014-07-16 09:00 | 2014-07-15 | 30
2014-07-17 09:00 | 2014-07-16 | 24
2014-07-18 09:00 | 2014-07-17 | 0
2014-07-19 09:00 | 2014-07-18 | 8
2014-07-20 09:00 | 2014-07-19 | 4.5
2014-07-21 09:00 | 2014-07-20 | 4
2014-07-22 09:00 | 2014-07-21 | 12.5
2014-07-23 09:00 | 2014-07-22 | 7.5
2014-07-24 09:00 | 2014-07-23 | 23
2014-07-25 09:00 | 2014-07-24 | 8.5
2014-07-26 09:00 | 2014-07-25 | 16
2014-07-27 09:00 | 2014-07-26 | 5.5
2014-07-28 09:00 | 2014-07-27 | 11.5
2014-07-29 09:00 | 2014-07-28 | 1
2014-07-30 09:00 | 2014-07-29 | 16
2014-07-31 09:00 | 2014-07-30 | 14
2014-08-01 09:00 | 2014-07-31 | 28
2014-08-02 09:00 | 2014-08-01 | 15
2014-08-03 09:00 | 2014-08-02 | 16
2014-08-04 09:00 | 2014-08-03 | 8
2014-08-05 09:00 | 2014-08-04 | 35
2014-08-06 09:00 | 2014-08-05 | 8
2014-08-07 09:00 | 2014-08-06 | T
2014-08-08 09:00 | 2014-08-07 | T
2014-08-09 09:00 | 2014-08-08 | 56
2014-08-10 09:00 | 2014-08-09 | 15
2014-08-11 09:00 | 2014-08-10 | 15
2014-08-12 09:00 | 2014-08-11 | 12
2014-08-13 09:00 | 2014-08-12 | 12.5
2014-08-14 09:00 | 2014-08-13 | 11
2014-08-15 09:00 | 2014-08-14 | 11
2014-08-16 09:00 | 2014-08-15 | 1.5
2014-08-17 09:00 | 2014-08-16 | 22
2014-08-18 09:00 | 2014-08-17 | 2
2014-08-19 09:00 | 2014-08-18 | 5
2014-08-20 09:00 | 2014-08-19 | 1
2014-08-21 09:00 | 2014-08-20 | 10
2014-08-22 09:00 | 2014-08-21 | 6
2014-08-23 09:00 | 2014-08-22 | 5
2014-08-24 09:00 | 2014-08-23 | 2
2014-08-25 09:00 | 2014-08-24 | 21
2014-08-26 09:00 | 2014-08-25 | 12
2014-08-27 09:00 | 2014-08-26 | 2
2014-08-28 09:00 | 2014-08-27 | T
2014-08-29 09:00 | 2014-08-28 | T
2014-08-30 09:00 | 2014-08-29 | 3
2014-08-31 09:00 | 2014-08-30 | 32
2014-09-01 09:00 | 2014-08-31 | 5.5
2014-09-02 09:00 | 2014-09-01 | 32
2014-09-03 09:00 | 2014-09-02 | 1.5
2014-09-04 09:00 | 2014-09-03 | 52.5
2014-09-05 09:00 | 2014-09-04 | 102
2014-09-06 09:00 | 2014-09-05 | 12
2014-09-07 09:00 | 2014-09-06 | 9
2014-09-08 09:00 | 2014-09-07 | 20
2014-09-09 09:00 | 2014-09-08 | 14
2014-09-10 09:00 | 2014-09-09 | 22
2014-09-11 09:00 | 2014-09-10 | 21
2014-09-12 09:00 | 2014-09-11 | 22
2014-09-13 09:00 | 2014-09-12 | 14
2014-09-14 09:00 | 2014-09-13 | 17
2014-09-15 09:00 | 2014-09-14 | 46
2014-09-16 09:00 | 2014-09-15 | 48
2014-09-17 09:00 | 2014-09-16 | T
2014-09-18 09:00 | 2014-09-17 | 22
2014-09-19 09:00 | 2014-09-18 | 6
2014-09-20 09:00 | 2014-09-19 | 11
2014-09-21 09:00 | 2014-09-20 | 22
2014-09-22 09:00 | 2014-09-21 | T
2014-09-23 09:00 | 2014-09-22 | 7
2014-09-24 09:00 | 2014-09-23 | 2
2014-09-25 09:00 | 2014-09-24 | 12
2014-09-26 09:00 | 2014-09-25 | 30
2014-09-27 09:00 | 2014-09-26 | 13
2014-09-28 09:00 | 2014-09-27 | 41
2014-09-29 09:00 | 2014-09-28 | 15
2014-09-30 09:00 | 2014-09-29 | 5
2014-10-01 09:00 | 2014-09-30 | 34
2014-10-02 09:00 | 2014-10-01 | 3
2014-10-03 09:00 | 2014-10-02 | 4
2014-10-04 09:00 | 2014-10-03 | 14
2014-10-05 09:00 | 2014-10-04 | 5
2014-10-06 09:00 | 2014-10-05 | 14
2014-10-07 09:00 | 2014-10-06 | 18
2014-10-08 09:00 | 2014-10-07 | 46
2014-10-09 09:00 | 2014-10-08 | T
2014-10-10 09:00 | 2014-10-09 | 18
2014-10-11 09:00 | 2014-10-10 | 8
2014-10-12 09:00 | 2014-10-11 | 10
2014-10-13 09:00 | 2014-10-12 | 11
2014-10-14 09:00 | 2014-10-13 | T
2014-10-15 09:00 | 2014-10-14 | 11
2014-10-16 09:00 | 2014-10-15 | 10
2014-10-17 09:00 | 2014-10-16 | 8
2014-10-18 09:00 | 2014-10-17 | 2
2014-10-19 09:00 | 2014-10-18 | 14
2014-10-20 09:00 | 2014-10-19 | 13
2014-10-21 09:00 | 2014-10-20 | 7
2014-10-22 09:00 | 2014-10-21 | 19
2014-10-23 09:00 | 2014-10-22 | 0
2014-10-24 09:00 | 2014-10-23 | 9
2014-10-25 09:00 | 2014-10-24 | 11
2014-10-26 09:00 | 2014-10-25 | 24
2014-10-27 09:00 | 2014-10-26 | T
2014-10-28 09:00 | 2014-10-27 | 13
2014-10-29 09:00 | 2014-10-28 | 17
2014-10-30 09:00 | 2014-10-29 | T
2014-10-31 09:00 | 2014-10-30 | 12
2014-11-01 09:00 | 2014-10-31 | 3
2014-11-02 09:00 | 2014-11-01 | 8
2014-11-03 09:00 | 2014-11-02 | 20
2014-11-04 09:00 | 2014-11-03 | 23
2014-11-05 09:00 | 2014-11-04 | 8
2014-11-06 09:00 | 2014-11-05 | 0
2014-11-07 09:00 | 2014-11-06 | 5
2014-11-08 09:00 | 2014-11-07 | 0
2014-11-09 09:00 | 2014-11-08 | 0
2014-11-10 09:00 | 2014-11-09 | 0
2014-11-11 09:00 | 2014-11-10 | 0
2014-11-12 09:00 | 2014-11-11 | 0
2014-11-13 09:00 | 2014-11-12 | 0
2014-11-14 09:00 | 2014-11-13 | 5
2014-11-15 09:00 | 2014-11-14 | T
2014-11-16 09:00 | 2014-11-15 | 0
2014-11-17 09:00 | 2014-11-16 | 0
2014-11-18 09:00 | 2014-11-17 | 1
2014-11-19 09:00 | 2014-11-18 | 0
2014-11-20 09:00 | 2014-11-19 | 23
2014-11-21 09:00 | 2014-11-20 | 0
2014-11-22 09:00 | 2014-11-21 | 0
2014-11-23 09:00 | 2014-11-22 | 0
2014-11-24 09:00 | 2014-11-23 | 1
2014-11-25 09:00 | 2014-11-24 | T
2014-11-26 09:00 | 2014-11-25 | 2
2014-11-27 09:00 | 2014-11-26 | 2
2014-11-28 09:00 | 2014-11-27 | T
2014-11-29 09:00 | 2014-11-28 | 38
2014-11-30 09:00 | 2014-11-29 | T
2014-12-01 09:00 | 2014-11-30 | 11
2014-12-02 09:00 | 2014-12-01 | 15
2014-12-03 09:00 | 2014-12-02 | 46.5
2014-12-04 09:00 | 2014-12-03 | 0
2014-12-05 09:00 | 2014-12-04 | 0
2014-12-06 09:00 | 2014-12-05 | 0
2014-12-07 09:00 | 2014-12-06 | 0
2014-12-08 09:00 | 2014-12-07 | 0
2014-12-09 09:00 | 2014-12-08 | 0
2014-12-10 09:00 | 2014-12-09 | 0
2014-12-11 09:00 | 2014-12-10 | 0
2014-12-12 09:00 | 2014-12-11 | 0
2014-12-13 09:00 | 2014-12-12 | 0
2014-12-14 09:00 | 2014-12-13 | 0
2014-12-15 09:00 | 2014-12-14 | 0
2014-12-16 09:00 | 2014-12-15 | 0
2014-12-17 09:00 | 2014-12-16 | 0
2014-12-18 09:00 | 2014-12-17 | 0
2014-12-19 09:00 | 2014-12-18 | 0
2014-12-20 09:00 | 2014-12-19 | 0
2014-12-21 09:00 | 2014-12-20 | 0
2014-12-22 09:00 | 2014-12-21 | 0
2014-12-23 09:00 | 2014-12-22 | 0
2014-12-24 09:00 | 2014-12-23 | 0
2014-12-25 09:00 | 2014-12-24 | 0
2014-12-26 09:00 | 2014-12-25 | 0
2014-12-27 09:00 | 2014-12-26 | 0
2014-12-28 09:00 | 2014-12-27 | 0
2014-12-29 09:00 | 2014-12-28 | 0
2014-12-30 09:00 | 2014-12-29 | 0
2014-12-31 09:00 | 2014-12-30 | 0
2015-01-01 09:00 | 2014-12-31 | 0
2015-01-02 09:00 | 2015-01-01 | 0
2015-01-03 09:00 | 2015-01-02 | 0
2015-01-04 09:00 | 2015-01-03 | 0
2015-01-05 09:00 | 2015-01-04 | 0
2015-01-06 09:00 | 2015-01-05 | 0
2015-01-07 09:00 | 2015-01-06 | 0
2015-01-08 09:00 | 2015-01-07 | 0
2015-01-09 09:00 | 2015-01-08 | 0
2015-01-10 09:00 | 2015-01-09 | 0
2015-01-11 09:00 | 2015-01-10 | 0
2015-01-12 09:00 | 2015-01-11 | 0
2015-01-13 09:00 | 2015-01-12 | 0
2015-01-14 09:00 | 2015-01-13 | 0
2015-01-15 09:00 | 2015-01-14 | 0
2015-01-16 09:00 | 2015-01-15 | 0
2015-01-17 09:00 | 2015-01-16 | 0
2015-01-18 09:00 | 2015-01-17 | 0
2015-01-19 09:00 | 2015-01-18 | 0
2015-01-20 09:00 | 2015-01-19 | 0
2015-01-21 09:00 | 2015-01-20 | 0
2015-01-22 09:00 | 2015-01-21 | 32
2015-01-23 09:00 | 2015-01-22 | 0
2015-01-24 09:00 | 2015-01-23 | 0
2015-01-25 09:00 | 2015-01-24 | 0
2015-01-26 09:00 | 2015-01-25 | 0
2015-01-27 09:00 | 2015-01-26 | 0
2015-01-28 09:00 | 2015-01-27 | 0
2015-01-29 09:00 | 2015-01-28 | 0
2015-01-30 09:00 | 2015-01-29 | 0
2015-01-31 09:00 | 2015-01-30 | 0
2015-02-01 09:00 | 2015-01-31 | 0
2015-02-02 09:00 | 2015-02-01 | 0
2015-02-03 09:00 | 2015-02-02 | 0
2015-02-04 09:00 | 2015-02-03 | 0
2015-02-05 09:00 | 2015-02-04 | 0
2015-02-06 09:00 | 2015-02-05 | 0
2015-02-07 09:00 | 2015-02-06 | 0
2015-02-08 09:00 | 2015-02-07 | 0
2015-02-09 09:00 | 2015-02-08 | 0
2015-02-10 09:00 | 2015-02-09 | 0
2015-02-11 09:00 | 2015-02-10 | 0
2015-02-12 09:00 | 2015-02-11 | 0
2015-02-13 09:00 | 2015-02-12 | 0
2015-02-14 09:00 | 2015-02-13 | 0
2015-02-15 09:00 | 2015-02-14 | 0
2015-02-16 09:00 | 2015-02-15 | 3.5
2015-02-17 09:00 | 2015-02-16 | 0
2015-02-18 09:00 | 2015-02-17 | 0
2015-02-19 09:00 | 2015-02-18 | 0
2015-02-20 09:00 | 2015-02-19 | 0
2015-02-21 09:00 | 2015-02-20 | 0
2015-02-22 09:00 | 2015-02-21 | 0
2015-02-23 09:00 | 2015-02-22 | 0
2015-02-24 09:00 | 2015-02-23 | 0
2015-02-25 09:00 | 2015-02-24 | 0
2015-02-26 09:00 | 2015-02-25 | 0
2015-02-27 09:00 | 2015-02-26 | 0
2015-02-28 09:00 | 2015-02-27 | 0
2015-03-01 09:00 | 2015-02-28 | 0
2015-03-02 09:00 | 2015-03-01 | 0
2015-03-03 09:00 | 2015-03-02 | 0
2015-03-04 09:00 | 2015-03-03 | 0
2015-03-05 09:00 | 2015-03-04 | 0
2015-03-06 09:00 | 2015-03-05 | 0
2015-03-07 09:00 | 2015-03-06 | 0
2015-03-08 09:00 | 2015-03-07 | 0
2015-03-09 09:00 | 2015-03-08 | 0
2015-03-10 09:00 | 2015-03-09 | 0
2015-03-11 09:00 | 2015-03-10 | 0
2015-03-12 09:00 | 2015-03-11 | 0
2015-03-13 09:00 | 2015-03-12 | 0
2015-03-14 09:00 | 2015-03-13 | 0
2015-03-15 09:00 | 2015-03-14 | 0
2015-03-16 09:00 | 2015-03-15 | 0
2015-03-17 09:00 | 2015-03-16 | 0
2015-03-18 09:00 | 2015-03-17 | 1
2015-03-19 09:00 | 2015-03-18 | 11.5
2015-03-20 09:00 | 2015-03-19 | 0
2015-03-21 09:00 | 2015-03-20 | 0
2015-03-22 09:00 | 2015-03-21 | 0
2015-03-23 09:00 | 2015-03-22 | 0
2015-03-24 09:00 | 2015-03-23 | 0
2015-03-25 09:00 | 2015-03-24 | 0
2015-03-26 09:00 | 2015-03-25 | 0
2015-03-27 09:00 | 2015-03-26 | 0
2015-03-28 09:00 | 2015-03-27 | 0
2015-03-29 09:00 | 2015-03-28 | 0
2015-03-30 09:00 | 2015-03-29 | 0
2015-03-31 09:00 | 2015-03-30 | 0
2015-04-01 09:00 | 2015-03-31 | 0
2015-04-02 09:00 | 2015-04-01 | 0
2015-04-03 09:00 | 2015-04-02 | 0
2015-04-04 09:00 | 2015-04-03 | 0
2015-04-05 09:00 | 2015-04-04 | 0
2015-04-06 09:00 | 2015-04-05 | 5.5
2015-04-07 09:00 | 2015-04-06 | 0
2015-04-08 09:00 | 2015-04-07 | 37
2015-04-09 09:00 | 2015-04-08 | 5.5
2015-04-10 09:00 | 2015-04-09 | 0
2015-04-11 09:00 | 2015-04-10 | 0
2015-04-12 09:00 | 2015-04-11 | 0
2015-04-13 09:00 | 2015-04-12 | 0
2015-04-14 09:00 | 2015-04-13 | 0
2015-04-15 09:00 | 2015-04-14 | 0
2015-04-16 09:00 | 2015-04-15 | 0
2015-04-17 09:00 | 2015-04-16 | 0
2015-04-18 09:00 | 2015-04-17 | 0
2015-04-19 09:00 | 2015-04-18 | 0
2015-04-20 09:00 | 2015-04-19 | 1
2015-04-21 09:00 | 2015-04-20 | 0
2015-04-22 09:00 | 2015-04-21 | 0
2015-04-23 09:00 | 2015-04-22 | 0
2015-04-24 09:00 | 2015-04-23 | 0
2015-04-25 09:00 | 2015-04-24 | 3.5
2015-04-26 09:00 | 2015-04-25 | 0
2015-04-27 09:00 | 2015-04-26 | 1.5
2015-04-28 09:00 | 2015-04-27 | 0
2015-04-29 09:00 | 2015-04-28 | 0
2015-04-30 09:00 | 2015-04-29 | 0
2015-05-01 09:00 | 2015-04-30 | 5
2015-05-02 09:00 | 2015-05-01 | 18.5
2015-05-03 09:00 | 2015-05-02 | 5.5
2015-05-04 09:00 | 2015-05-03 | 0
2015-05-05 09:00 | 2015-05-04 | 0
2015-05-06 09:00 | 2015-05-05 | T
2015-05-07 09:00 | 2015-05-06 | 1.5
2015-05-08 09:00 | 2015-05-07 | T
2015-05-09 09:00 | 2015-05-08 | 0
2015-05-10 09:00 | 2015-05-09 | 12.5
2015-05-11 09:00 | 2015-05-10 | T
2015-05-12 09:00 | 2015-05-11 | 0
2015-05-13 09:00 | 2015-05-12 | 23
2015-05-14 09:00 | 2015-05-13 | 13
2015-05-15 09:00 | 2015-05-14 | 3.5
2015-05-16 09:00 | 2015-05-15 | 3.5
2015-05-17 09:00 | 2015-05-16 | T
2015-05-18 09:00 | 2015-05-17 | 53.5
2015-05-19 09:00 | 2015-05-18 | 3
2015-05-20 09:00 | 2015-05-19 | 0
2015-05-21 09:00 | 2015-05-20 | 4.5
2015-05-22 09:00 | 2015-05-21 | 12
2015-05-23 09:00 | 2015-05-22 | 15.5
2015-05-24 09:00 | 2015-05-23 | 3
2015-05-25 09:00 | 2015-05-24 | 0
2015-05-26 09:00 | 2015-05-25 | 11.5
2015-05-27 09:00 | 2015-05-26 | 0
2015-05-28 09:00 | 2015-05-27 | 0
2015-05-29 09:00 | 2015-05-28 | 0
2015-05-30 09:00 | 2015-05-29 | 3.5
2015-05-31 09:00 | 2015-05-30 | 0
2015-06-01 09:00 | 2015-05-31 | 24.5
2015-06-02 09:00 | 2015-06-01 | 12.5
2015-06-03 09:00 | 2015-06-02 | 15.5
2015-06-04 09:00 | 2015-06-03 | 12
2015-06-05 09:00 | 2015-06-04 | 3.5
2015-06-06 09:00 | 2015-06-05 | 4.5
2015-06-07 09:00 | 2015-06-06 | 3
2015-06-08 09:00 | 2015-06-07 | 12.5
2015-06-09 09:00 | 2015-06-08 | 4.5
2015-06-10 09:00 | 2015-06-09 | 19.5
2015-06-11 09:00 | 2015-06-10 | 9.5
2015-06-12 09:00 | 2015-06-11 | 3.5
2015-06-13 09:00 | 2015-06-12 | 2.5
2015-06-14 09:00 | 2015-06-13 | 1.5
2015-06-15 09:00 | 2015-06-14 | 44
2015-06-16 09:00 | 2015-06-15 | 7
2015-06-17 09:00 | 2015-06-16 | T
2015-06-18 09:00 | 2015-06-17 | 1.5
2015-06-19 09:00 | 2015-06-18 | 2
2015-06-20 09:00 | 2015-06-19 | 5.5
2015-06-21 09:00 | 2015-06-20 | 6.5
2015-06-22 09:00 | 2015-06-21 | T
2015-06-23 09:00 | 2015-06-22 | 2.5
2015-06-24 09:00 | 2015-06-23 | 7.5
2015-06-25 09:00 | 2015-06-24 | 11
2015-06-26 09:00 | 2015-06-25 | 1.5
2015-06-27 09:00 | 2015-06-26 | 7
2015-06-28 09:00 | 2015-06-27 | 57.5
2015-06-29 09:00 | 2015-06-28 | 51.5
2015-06-30 09:00 | 2015-06-29 | 24.5
2015-07-01 09:00 | 2015-06-30 | 46
2015-07-02 09:00 | 2015-07-01 | 50
2015-07-03 09:00 | 2015-07-02 | 12
2015-07-04 09:00 | 2015-07-03 | 20
2015-07-05 09:00 | 2015-07-04 | 8.5
2015-07-06 09:00 | 2015-07-05 | 40.5
2015-07-07 09:00 | 2015-07-06 | 20.5
2015-07-08 09:00 | 2015-07-07 | 0
2015-07-09 09:00 | 2015-07-08 | 0
2015-07-10 09:00 | 2015-07-09 | 28
2015-07-11 09:00 | 2015-07-10 | 17
2015-07-12 09:00 | 2015-07-11 | 19.5
2015-07-13 09:00 | 2015-07-12 | 5.5
2015-07-14 09:00 | 2015-07-13 | 29.5
2015-07-15 09:00 | 2015-07-14 | 1.5
2015-07-16 09:00 | 2015-07-15 | 30
2015-07-17 09:00 | 2015-07-16 | 24
2015-07-18 09:00 | 2015-07-17 | 0
2015-07-19 09:00 | 2015-07-18 | 8
2015-07-20 09:00 | 2015-07-19 | 4.5
2015-07-21 09:00 | 2015-07-20 | 4
2015-07-22 09:00 | 2015-07-21 | 12.5
2015-07-23 09:00 | 2015-07-22 | 7.5
2015-07-24 09:00 | 2015-07-23 | 23
2015-07-25 09:00 | 2015-07-24 | 8.5
2015-07-26 09:00 | 2015-07-25 | 16
2015-07-27 09:00 | 2015-07-26 | 5.5
2015-07-28 09:00 | 2015-07-27 | 11.5
2015-07-29 09:00 | 2015-07-28 | 1
2015-07-30 09:00 | 2015-07-29 | 16
2015-07-31 09:00 | 2015-07-30 | 14
2015-08-01 09:00 | 2015-07-31 | nd
2015-08-02 09:00 | 2015-08-01 | 0
2015-08-03 09:00 | 2015-08-02 | 7.5
2015-08-04 09:00 | 2015-08-03 | 6
2015-08-05 09:00 | 2015-08-04 | 3.5
2015-08-06 09:00 | 2015-08-05 | 0
2015-08-07 09:00 | 2015-08-06 | 2
2015-08-08 09:00 | 2015-08-07 | 47.5
2015-08-09 09:00 | 2015-08-08 | 29.5
2015-08-10 09:00 | 2015-08-09 | 7.5
2015-08-11 09:00 | 2015-08-10 | 15.5
2015-08-12 09:00 | 2015-08-11 | 10
2015-08-13 09:00 | 2015-08-12 | 23.5
2015-08-14 09:00 | 2015-08-13 | 1
2015-08-15 09:00 | 2015-08-14 | 19.5
2015-08-16 09:00 | 2015-08-15 | 109.5
2015-08-17 09:00 | 2015-08-16 | 15
2015-08-18 09:00 | 2015-08-17 | 15.5
2015-08-19 09:00 | 2015-08-18 | 2.5
2015-08-20 09:00 | 2015-08-19 | 21
2015-08-21 09:00 | 2015-08-20 | 40.5
2015-08-22 09:00 | 2015-08-21 | 82
2015-08-23 09:00 | 2015-08-22 | 128
2015-08-24 09:00 | 2015-08-23 | 12
2015-08-25 09:00 | 2015-08-24 | 26.5
2015-08-26 09:00 | 2015-08-25 | 73.5
2015-08-27 09:00 | 2015-08-26 | 18
2015-08-28 09:00 | 2015-08-27 | 8
2015-08-29 09:00 | 2015-08-28 | 67
2015-08-30 09:00 | 2015-08-29 | 14.5
2015-08-31 09:00 | 2015-08-30 | 1
2015-09-01 09:00 | 2015-08-31 | 5.5
2015-09-02 09:00 | 2015-09-01 | 1
2015-09-03 09:00 | 2015-09-02 | 49.5
2015-09-04 09:00 | 2015-09-03 | 7
2015-09-05 09:00 | 2015-09-04 | 21
2015-09-06 09:00 | 2015-09-05 | 31.5
2015-09-07 09:00 | 2015-09-06 | 12
2015-09-08 09:00 | 2015-09-07 | nd
2015-09-09 09:00 | 2015-09-08 | nd
2015-09-10 09:00 | 2015-09-09 | nd
2015-09-11 09:00 | 2015-09-10 | 26
2015-09-12 09:00 | 2015-09-11 | 1.5
2015-09-13 09:00 | 2015-09-12 | 14
2015-09-14 09:00 | 2015-09-13 | 14.5
2015-09-15 09:00 | 2015-09-14 | 7
2015-09-16 09:00 | 2015-09-15 | 6.5
2015-09-17 09:00 | 2015-09-16 | 25
2015-09-18 09:00 | 2015-09-17 | 1.5
2015-09-19 09:00 | 2015-09-18 | 5
2015-09-20 09:00 | 2015-09-19 | 12.5
2015-09-21 09:00 | 2015-09-20 | 8
2015-09-22 09:00 | 2015-09-21 | 123
2015-09-23 09:00 | 2015-09-22 | 2
2015-09-24 09:00 | 2015-09-23 | 19
2015-09-25 09:00 | 2015-09-24 | nd
2015-09-26 09:00 | 2015-09-25 | nd
2015-09-27 09:00 | 2015-09-26 | 4.5
2015-09-28 09:00 | 2015-09-27 | 14
2015-09-29 09:00 | 2015-09-28 | 25
2015-09-30 09:00 | 2015-09-29 | 87.5
2015-10-01 09:00 | 2015-09-30 | 1.5
2015-10-02 09:00 | 2015-10-01 | 16
2015-10-03 09:00 | 2015-10-02 | 11
2015-10-04 09:00 | 2015-10-03 | 6
2015-10-05 09:00 | 2015-10-04 | 12
2015-10-06 09:00 | 2015-10-05 | 11.5
2015-10-07 09:00 | 2015-10-06 | 34.5
2015-10-08 09:00 | 2015-10-07 | 8.5
2015-10-09 09:00 | 2015-10-08 | 31.5
2015-10-10 09:00 | 2015-10-09 | 9
2015-10-11 09:00 | 2015-10-10 | 13.5
2015-10-12 09:00 | 2015-10-11 | 34.5
2015-10-13 09:00 | 2015-10-12 | 9.5
2015-10-14 09:00 | 2015-10-13 | 28.5
2015-10-15 09:00 | 2015-10-14 | 19
2015-10-16 09:00 | 2015-10-15 | 15.5
2015-10-17 09:00 | 2015-10-16 | 1.5
2015-10-18 09:00 | 2015-10-17 | T
2015-10-19 09:00 | 2015-10-18 | 2
2015-10-20 09:00 | 2015-10-19 | T
2015-10-21 09:00 | 2015-10-20 | 95.5
2015-10-22 09:00 | 2015-10-21 | 7
2015-10-23 09:00 | 2015-10-22 | T
2015-10-24 09:00 | 2015-10-23 | 36
2015-10-25 09:00 | 2015-10-24 | 40.5
2015-10-26 09:00 | 2015-10-25 | nd
2015-10-27 09:00 | 2015-10-26 | 35
2015-10-28 09:00 | 2015-10-27 | 7.5
2015-10-29 09:00 | 2015-10-28 | 13
2015-10-30 09:00 | 2015-10-29 | 12
2015-10-31 09:00 | 2015-10-30 | 6
2015-11-01 09:00 | 2015-10-31 | 5.5
2015-11-02 09:00 | 2015-11-01 | 10.5
2015-11-03 09:00 | 2015-11-02 | 1.5
2015-11-04 09:00 | 2015-11-03 | 2.5
2015-11-05 09:00 | 2015-11-04 | 6
2015-11-06 09:00 | 2015-11-05 | 0
2015-11-07 09:00 | 2015-11-06 | 3.5
2015-11-08 09:00 | 2015-11-07 | 1
2015-11-09 09:00 | 2015-11-08 | 2
2015-11-10 09:00 | 2015-11-09 | 0
2015-11-11 09:00 | 2015-11-10 | 0
2015-11-12 09:00 | 2015-11-11 | 5
2015-11-13 09:00 | 2015-11-12 | 0
2015-11-14 09:00 | 2015-11-13 | 1.5
2015-11-15 09:00 | 2015-11-14 | T
2015-11-16 09:00 | 2015-11-15 | 0
2015-11-17 09:00 | 2015-11-16 | 0
2015-11-18 09:00 | 2015-11-17 | 0
2015-11-19 09:00 | 2015-11-18 | 0
2015-11-20 09:00 | 2015-11-19 | 0
2015-11-21 09:00 | 2015-11-20 | 0
2015-11-22 09:00 | 2015-11-21 | 0
2015-11-23 09:00 | 2015-11-22 | 0
2015-11-24 09:00 | 2015-11-23 | 0
2015-11-25 09:00 | 2015-11-24 | 0
2015-11-26 09:00 | 2015-11-25 | 3.5
2015-11-27 09:00 | 2015-11-26 | 1.5
2015-11-28 09:00 | 2015-11-27 | 0
2015-11-29 09:00 | 2015-11-28 | 0
2015-11-30 09:00 | 2015-11-29 | 0
2015-12-01 09:00 | 2015-11-30 | 1
2015-12-02 09:00 | 2015-12-01 | 0
2015-12-03 09:00 | 2015-12-02 | 0
2015-12-04 09:00 | 2015-12-03 | 0
2015-12-05 09:00 | 2015-12-04 | 0
2015-12-06 09:00 | 2015-12-05 | 0
2015-12-07 09:00 | 2015-12-06 | 0
2015-12-08 09:00 | 2015-12-07 | 0
2015-12-09 09:00 | 2015-12-08 | 0
2015-12-10 09:00 | 2015-12-09 | 0
2015-12-11 09:00 | 2015-12-10 | 0
2015-12-12 09:00 | 2015-12-11 | 0
2015-12-13 09:00 | 2015-12-12 | 0
2015-12-14 09:00 | 2015-12-13 | 0
2015-12-15 09:00 | 2015-12-14 | 0
2015-12-16 09:00 | 2015-12-15 | 0
2015-12-17 09:00 | 2015-12-16 | 7
2015-12-18 09:00 | 2015-12-17 | 0
2015-12-19 09:00 | 2015-12-18 | 0
2015-12-20 09:00 | 2015-12-19 | 0
2015-12-21 09:00 | 2015-12-20 | 0
2015-12-22 09:00 | 2015-12-21 | 0
2015-12-23 09:00 | 2015-12-22 | 0
2015-12-24 09:00 | 2015-12-23 | 0
2015-12-25 09:00 | 2015-12-24 | 0
2015-12-26 09:00 | 2015-12-25 | 0
2015-12-27 09:00 | 2015-12-26 | 0
2015-12-28 09:00 | 2015-12-27 | 0
2015-12-29 09:00 | 2015-12-28 | 1
2015-12-30 09:00 | 2015-12-29 | 0
2015-12-31 09:00 | 2015-12-30 | 0
2016-01-01 09:00 | 2015-12-31 | 0
2016-01-02 09:00 | 2016-01-01 | 0
2016-01-03 09:00 | 2016-01-02 | 0
2016-01-04 09:00 | 2016-01-03 | 0
2016-01-05 09:00 | 2016-01-04 | 0
2016-01-06 09:00 | 2016-01-05 | 5.5
2016-01-07 09:00 | 2016-01-06 | 0
2016-01-08 09:00 | 2016-01-07 | 0
2016-01-09 09:00 | 2016-01-08 | 0
2016-01-10 09:00 | 2016-01-09 | 0
2016-01-11 09:00 | 2016-01-10 | 0
2016-01-12 09:00 | 2016-01-11 | 0
2016-01-13 09:00 | 2016-01-12 | 0
2016-01-14 09:00 | 2016-01-13 | 0
2016-01-15 09:00 | 2016-01-14 | 0
2016-01-16 09:00 | 2016-01-15 | 0
2016-01-17 09:00 | 2016-01-16 | 0
2016-01-18 09:00 | 2016-01-17 | 0
2016-01-19 09:00 | 2016-01-18 | 0
2016-01-20 09:00 | 2016-01-19 | 0
2016-01-21 09:00 | 2016-01-20 | 0
2016-01-22 09:00 | 2016-01-21 | 0
2016-01-23 09:00 | 2016-01-22 | 0
2016-01-24 09:00 | 2016-01-23 | 0
2016-01-25 09:00 | 2016-01-24 | 0
2016-01-26 09:00 | 2016-01-25 | 0
2016-01-27 09:00 | 2016-01-26 | 0
2016-01-28 09:00 | 2016-01-27 | 0
2016-01-29 09:00 | 2016-01-28 | 0
2016-01-30 09:00 | 2016-01-29 | 0
2016-01-31 09:00 | 2016-01-30 | 0

## Rainfall Totals
Site Reference Number | SN13
Site Name | KAMATHOR 2 Spring - 45° V-notch Weir
Latitude | 9.0597
Longitude | -11.7432
Elevation (mASL) | 118 | m above sea level
Type of Data | Rainfall Data
Data Collection | Community
Origin | Sierra Leone Ministry of Water Resources, Water Supply Division
Ownership | Sierra Leone Ministry of Water Resources
Other Details | Water Security Project, 2012 to 2015
Web Site | www.salonewatersecurity.com
Start of Data Record | 2013-06-11
End of Data Record | 2016-01-30
Number of Data Records | 964
Data Notes | nd = no data; T = Trace (<0.5mm).
Daily and Cumulative Rainfall (mm) |  |  |  | Monthly Rainfall (mm) | [5 empty] | Annual Rainfall (mm)
Official Record Date (Preceding Day) | Daily Rainfall | Cumulative Rainfall | Year/Month | Month | Monthly Rainfall | Cumulative | Year | Year/Month | Incomplete Data | Year | Annual Rainfall | Incomplete Data | Notes
| mm | mm |  |  | mm | mm |  |  |  |  | mm
2013-06-11 | 1 | 1 | 201306 | 2013-01-31 |  |  | 2013 | 201301 |  | 2013 | 2145 | * | June to December
2013-06-12 | 0 | 1 | 201306 | 2013-02-28 |  |  | 2013 | 201302 |  | 2014 | 2530.5
2013-06-13 | 12.5 | 13.5 | 201306 | 2013-03-31 |  |  | 2013 | 201303 |  | 2015 | 3040
2013-06-14 | 1.5 | 15 | 201306 | 2013-04-30 |  |  | 2013 | 201304 |  | 2016 | 5.5 |  | Year to Jan
2013-06-15 | 9.5 | 24.5 | 201306 | 2013-05-31 |  |  | 2013 | 201305
2013-06-16 | 1.5 | 26 | 201306 | 2013-06-30 | 133 | 133 | 2013 | 201306 | *
2013-06-17 | T | 26 | 201306 | 2013-07-31 | 326.5 | 459.5 | 2013 | 201307
2013-06-18 | 7.5 | 33.5 | 201306 | 2013-08-31 | 822.5 | 1282 | 2013 | 201308
2013-06-19 | T | 33.5 | 201306 | 2013-09-30 | 405.5 | 1687.5 | 2013 | 201309
2013-06-20 | 8.5 | 42 | 201306 | 2013-10-31 | 363.5 | 2051 | 2013 | 201310
2013-06-21 | 0 | 42 | 201306 | 2013-11-30 | 90.5 | 2141.5 | 2013 | 201311
2013-06-22 | 0 | 42 | 201306 | 2013-12-31 | 3.5 | 2145 | 2013 | 201312
2013-06-23 | 1 | 43 | 201306 | 2014-01-31 | 0 | 0 | 2014 | 201401
2013-06-24 | 22 | 65 | 201306 | 2014-02-28 | 0 | 0 | 2014 | 201402
2013-06-25 | nd | 65 | 201306 | 2014-03-31 | 0 | 0 | 2014 | 201403
2013-06-26 | 16.5 | 81.5 | 201306 | 2014-04-30 | 48 | 48 | 2014 | 201404
2013-06-27 | 0 | 81.5 | 201306 | 2014-05-31 | 190.5 | 238.5 | 2014 | 201405
2013-06-28 | 20.5 | 102 | 201306 | 2014-06-30 | 295.5 | 534 | 2014 | 201406
2013-06-29 | 20.5 | 122.5 | 201306 | 2014-07-31 | 466.5 | 1000.5 | 2014 | 201407
2013-06-30 | 10.5 | 133 | 201306 | 2014-08-31 | 344.5 | 1345 | 2014 | 201408
2013-07-01 | 7.5 | 140.5 | 201307 | 2014-09-30 | 653 | 1998 | 2014 | 201409
2013-07-02 | 1.5 | 142 | 201307 | 2014-10-31 | 324 | 2322 | 2014 | 201410
2013-07-03 | 4.5 | 146.5 | 201307 | 2014-11-30 | 147 | 2469 | 2014 | 201411
2013-07-04 | T | 146.5 | 201307 | 2014-12-31 | 61.5 | 2530.5 | 2014 | 201412
2013-07-05 | 1.5 | 148 | 201307 | 2015-01-31 | 32 | 32 | 2015 | 201501
2013-07-06 | 33.5 | 181.5 | 201307 | 2015-02-28 | 3.5 | 35.5 | 2015 | 201502
2013-07-07 | 4 | 185.5 | 201307 | 2015-03-31 | 12.5 | 48 | 2015 | 201503
2013-07-08 | 16 | 201.5 | 201307 | 2015-04-30 | 59 | 107 | 2015 | 201504
2013-07-09 | 14.5 | 216 | 201307 | 2015-05-31 | 212 | 319 | 2015 | 201505
2013-07-10 | 14.5 | 230.5 | 201307 | 2015-06-30 | 380 | 699 | 2015 | 201506
2013-07-11 | 10.5 | 241 | 201307 | 2015-07-31 | 438.5 | 1137.5 | 2015 | 201507
2013-07-12 | 3.5 | 244.5 | 201307 | 2015-08-31 | 813 | 1950.5 | 2015 | 201508
2013-07-13 | 13 | 257.5 | 201307 | 2015-09-30 | 520 | 2470.5 | 2015 | 201509
2013-07-14 | 5.5 | 263 | 201307 | 2015-10-31 | 522 | 2992.5 | 2015 | 201510
2013-07-15 | T | 263 | 201307 | 2015-11-30 | 39.5 | 3032 | 2015 | 201511
2013-07-16 | 7.5 | 270.5 | 201307 | 2015-12-31 | 8 | 3040 | 2015 | 201512
2013-07-17 | 4 | 274.5 | 201307 | 2016-01-31 | 5.5 | 5.5 | 2016 | 201601
2013-07-18 | 5 | 279.5 | 201307
2013-07-19 | 16 | 295.5 | 201307
2013-07-20 | T | 295.5 | 201307
2013-07-21 | 14.5 | 310 | 201307
2013-07-22 | 40 | 350 | 201307
2013-07-23 | T | 350 | 201307
2013-07-24 | 4 | 354 | 201307
2013-07-25 | 33 | 387 | 201307
2013-07-26 | 6 | 393 | 201307
2013-07-27 | 1 | 394 | 201307
2013-07-28 | 52 | 446 | 201307
2013-07-29 | 2 | 448 | 201307
2013-07-30 | 7 | 455 | 201307
2013-07-31 | 4.5 | 459.5 | 201307
2013-08-01 | 20 | 479.5 | 201308
2013-08-02 | 14.5 | 494 | 201308
2013-08-03 | 5 | 499 | 201308
2013-08-04 | 45.5 | 544.5 | 201308
2013-08-05 | 70 | 614.5 | 201308
2013-08-06 | 31.5 | 646 | 201308
2013-08-07 | 36 | 682 | 201308
2013-08-08 | 16 | 698 | 201308
2013-08-09 | 14.5 | 712.5 | 201308
2013-08-10 | 6 | 718.5 | 201308
2013-08-11 | 4.5 | 723 | 201308
2013-08-12 | 49.5 | 772.5 | 201308
2013-08-13 | 24.5 | 797 | 201308
2013-08-14 | 4.5 | 801.5 | 201308
2013-08-15 | 65 | 866.5 | 201308
2013-08-16 | 49 | 915.5 | 201308
2013-08-17 | 108 | 1023.5 | 201308
2013-08-18 | 0 | 1023.5 | 201308
2013-08-19 | 0 | 1023.5 | 201308
2013-08-20 | 5.5 | 1029 | 201308
2013-08-21 | T | 1029 | 201308
2013-08-22 | 11.5 | 1040.5 | 201308
2013-08-23 | 16.5 | 1057 | 201308
2013-08-24 | 25.5 | 1082.5 | 201308
2013-08-25 | 24 | 1106.5 | 201308
2013-08-26 | 48.5 | 1155 | 201308
2013-08-27 | 0 | 1155 | 201308
2013-08-28 | 33 | 1188 | 201308
2013-08-29 | 34.5 | 1222.5 | 201308
2013-08-30 | 59.5 | 1282 | 201308
2013-08-31 | 0 | 1282 | 201308
2013-09-01 | 74 | 1356 | 201309
2013-09-02 | 12 | 1368 | 201309
2013-09-03 | 31 | 1399 | 201309
2013-09-04 | 12.5 | 1411.5 | 201309
2013-09-05 | 10.5 | 1422 | 201309
2013-09-06 | 15.5 | 1437.5 | 201309
2013-09-07 | 21.5 | 1459 | 201309
2013-09-08 | 0 | 1459 | 201309
2013-09-09 | 56.5 | 1515.5 | 201309
2013-09-10 | T | 1515.5 | 201309
2013-09-11 | 8 | 1523.5 | 201309
2013-09-12 | 7 | 1530.5 | 201309
2013-09-13 | 1 | 1531.5 | 201309
2013-09-14 | T | 1531.5 | 201309
2013-09-15 | 7.5 | 1539 | 201309
2013-09-16 | 17.5 | 1556.5 | 201309
2013-09-17 | T | 1556.5 | 201309
2013-09-18 | 38 | 1594.5 | 201309
2013-09-19 | 1.5 | 1596 | 201309
2013-09-20 | T | 1596 | 201309
2013-09-21 | T | 1596 | 201309
2013-09-22 | 16.5 | 1612.5 | 201309
2013-09-23 | 7.5 | 1620 | 201309
2013-09-24 | 18.5 | 1638.5 | 201309
2013-09-25 | 2.5 | 1641 | 201309
2013-09-26 | 3.5 | 1644.5 | 201309
2013-09-27 | 27 | 1671.5 | 201309
2013-09-28 | 14.5 | 1686 | 201309
2013-09-29 | 1.5 | 1687.5 | 201309
2013-09-30 | T | 1687.5 | 201309
2013-10-01 | 8.5 | 1696 | 201310
2013-10-02 | 4.5 | 1700.5 | 201310
2013-10-03 | 3.5 | 1704 | 201310
2013-10-04 | 23.5 | 1727.5 | 201310
2013-10-05 | 9 | 1736.5 | 201310
2013-10-06 | 4 | 1740.5 | 201310
2013-10-07 | 3.5 | 1744 | 201310
2013-10-08 | 7 | 1751 | 201310
2013-10-09 | 28 | 1779 | 201310
2013-10-10 | 15.5 | 1794.5 | 201310
2013-10-11 | 2.5 | 1797 | 201310
2013-10-12 | 20.5 | 1817.5 | 201310
2013-10-13 | 15.5 | 1833 | 201310
2013-10-14 | 0.5 | 1833.5 | 201310
2013-10-15 | 1.5 | 1835 | 201310
2013-10-16 | 16.5 | 1851.5 | 201310
2013-10-17 | 22.5 | 1874 | 201310
2013-10-18 | 23.5 | 1897.5 | 201310
2013-10-19 | 1.5 | 1899 | 201310
2013-10-20 | 3.5 | 1902.5 | 201310
2013-10-21 | 6.5 | 1909 | 201310
2013-10-22 | 7 | 1916 | 201310
2013-10-23 | 24.5 | 1940.5 | 201310
2013-10-24 | 24 | 1964.5 | 201310
2013-10-25 | 41 | 2005.5 | 201310
2013-10-26 | 4.5 | 2010 | 201310
2013-10-27 | 6.5 | 2016.5 | 201310
2013-10-28 | 8.5 | 2025 | 201310
2013-10-29 | 5.5 | 2030.5 | 201310
2013-10-30 | 5.5 | 2036 | 201310
2013-10-31 | 15 | 2051 | 201310
2013-11-01 | 9 | 2060 | 201311
2013-11-02 | 22 | 2082 | 201311
2013-11-03 | 8 | 2090 | 201311
2013-11-04 | 8 | 2098 | 201311
2013-11-05 | 12 | 2110 | 201311
2013-11-06 | 12 | 2122 | 201311
2013-11-07 | 0 | 2122 | 201311
2013-11-08 | 0 | 2122 | 201311
2013-11-09 | 2 | 2124 | 201311
2013-11-10 | 12 | 2136 | 201311
2013-11-11 | 4 | 2140 | 201311
2013-11-12 | T | 2140 | 201311
2013-11-13 | 1.5 | 2141.5 | 201311
2013-11-14 | 0 | 2141.5 | 201311
2013-11-15 | 0 | 2141.5 | 201311
2013-11-16 | 0 | 2141.5 | 201311
2013-11-17 | 0 | 2141.5 | 201311
2013-11-18 | 0 | 2141.5 | 201311
2013-11-19 | 0 | 2141.5 | 201311
2013-11-20 | 0 | 2141.5 | 201311
2013-11-21 | 0 | 2141.5 | 201311
2013-11-22 | T | 2141.5 | 201311
2013-11-23 | 0 | 2141.5 | 201311
2013-11-24 | 0 | 2141.5 | 201311
2013-11-25 | 0 | 2141.5 | 201311
2013-11-26 | T | 2141.5 | 201311
2013-11-27 | 0 | 2141.5 | 201311
2013-11-28 | T | 2141.5 | 201311
2013-11-29 | 0 | 2141.5 | 201311
2013-11-30 | 0 | 2141.5 | 201311
2013-12-01 | 0 | 2141.5 | 201312
2013-12-02 | 0 | 2141.5 | 201312
2013-12-03 | 0 | 2141.5 | 201312
2013-12-04 | 0 | 2141.5 | 201312
2013-12-05 | 0 | 2141.5 | 201312
2013-12-06 | 0 | 2141.5 | 201312
2013-12-07 | 0 | 2141.5 | 201312
2013-12-08 | 0 | 2141.5 | 201312
2013-12-09 | 0 | 2141.5 | 201312
2013-12-10 | 0 | 2141.5 | 201312
2013-12-11 | 0 | 2141.5 | 201312
2013-12-12 | 0 | 2141.5 | 201312
2013-12-13 | 0 | 2141.5 | 201312
2013-12-14 | 0 | 2141.5 | 201312
2013-12-15 | 3.5 | 2145 | 201312
2013-12-16 | 0 | 2145 | 201312
2013-12-17 | 0 | 2145 | 201312
2013-12-18 | 0 | 2145 | 201312
2013-12-19 | 0 | 2145 | 201312
2013-12-20 | 0 | 2145 | 201312
2013-12-21 | 0 | 2145 | 201312
2013-12-22 | 0 | 2145 | 201312
2013-12-23 | 0 | 2145 | 201312
2013-12-24 | 0 | 2145 | 201312
2013-12-25 | 0 | 2145 | 201312
2013-12-26 | 0 | 2145 | 201312
2013-12-27 | 0 | 2145 | 201312
2013-12-28 | 0 | 2145 | 201312
2013-12-29 | 0 | 2145 | 201312
2013-12-30 | 0 | 2145 | 201312
2013-12-31 | 0 | 2145 | 201312
2014-01-01 | 0 | 2145 | 201401
2014-01-02 | 0 | 2145 | 201401
2014-01-03 | 0 | 2145 | 201401
2014-01-04 | 0 | 2145 | 201401
2014-01-05 | 0 | 2145 | 201401
2014-01-06 | 0 | 0 | 201401
2014-01-07 | 0 | 0 | 201401
2014-01-08 | 0 | 0 | 201401
2014-01-09 | 0 | 0 | 201401
2014-01-10 | 0 | 0 | 201401
2014-01-11 | 0 | 0 | 201401
2014-01-12 | 0 | 0 | 201401
2014-01-13 | 0 | 0 | 201401
2014-01-14 | 0 | 0 | 201401
2014-01-15 | 0 | 0 | 201401
2014-01-16 | 0 | 0 | 201401
2014-01-17 | 0 | 0 | 201401
2014-01-18 | T | 0 | 201401
2014-01-19 | 0 | 0 | 201401
2014-01-20 | 0 | 0 | 201401
2014-01-21 | 0 | 0 | 201401
2014-01-22 | 0 | 0 | 201401
2014-01-23 | 0 | 0 | 201401
2014-01-24 | 0 | 0 | 201401
2014-01-25 | 0 | 0 | 201401
2014-01-26 | 0 | 0 | 201401
2014-01-27 | 0 | 0 | 201401
2014-01-28 | 0 | 0 | 201401
2014-01-29 | 0 | 0 | 201401
2014-01-30 | 0 | 0 | 201401
2014-01-31 | 0 | 0 | 201401
2014-02-01 | 0 | 0 | 201402
2014-02-02 | 0 | 0 | 201402
2014-02-03 | 0 | 0 | 201402
2014-02-04 | 0 | 0 | 201402
2014-02-05 | 0 | 0 | 201402
2014-02-06 | 0 | 0 | 201402
2014-02-07 | 0 | 0 | 201402
2014-02-08 | 0 | 0 | 201402
2014-02-09 | 0 | 0 | 201402
2014-02-10 | 0 | 0 | 201402
2014-02-11 | 0 | 0 | 201402
2014-02-12 | 0 | 0 | 201402
2014-02-13 | 0 | 0 | 201402
2014-02-14 | 0 | 0 | 201402
2014-02-15 | 0 | 0 | 201402
2014-02-16 | 0 | 0 | 201402
2014-02-17 | 0 | 0 | 201402
2014-02-18 | 0 | 0 | 201402
2014-02-19 | 0 | 0 | 201402
2014-02-20 | 0 | 0 | 201402
2014-02-21 | 0 | 0 | 201402
2014-02-22 | 0 | 0 | 201402
2014-02-23 | 0 | 0 | 201402
2014-02-24 | 0 | 0 | 201402
2014-02-25 | 0 | 0 | 201402
2014-02-26 | 0 | 0 | 201402
2014-02-27 | 0 | 0 | 201402
2014-02-28 | 0 | 0 | 201402
2014-03-01 | 0 | 0 | 201403
2014-03-02 | 0 | 0 | 201403
2014-03-03 | 0 | 0 | 201403
2014-03-04 | 0 | 0 | 201403
2014-03-05 | 0 | 0 | 201403
2014-03-06 | 0 | 0 | 201403
2014-03-07 | 0 | 0 | 201403
2014-03-08 | 0 | 0 | 201403
2014-03-09 | 0 | 0 | 201403
2014-03-10 | 0 | 0 | 201403
2014-03-11 | 0 | 0 | 201403
2014-03-12 | 0 | 0 | 201403
2014-03-13 | 0 | 0 | 201403
2014-03-14 | 0 | 0 | 201403
2014-03-15 | 0 | 0 | 201403
2014-03-16 | 0 | 0 | 201403
2014-03-17 | 0 | 0 | 201403
2014-03-18 | 0 | 0 | 201403
2014-03-19 | 0 | 0 | 201403
2014-03-20 | 0 | 0 | 201403
2014-03-21 | 0 | 0 | 201403
2014-03-22 | 0 | 0 | 201403
2014-03-23 | 0 | 0 | 201403
2014-03-24 | 0 | 0 | 201403
2014-03-25 | 0 | 0 | 201403
2014-03-26 | 0 | 0 | 201403
2014-03-27 | 0 | 0 | 201403
2014-03-28 | 0 | 0 | 201403
2014-03-29 | 0 | 0 | 201403
2014-03-30 | 0 | 0 | 201403
2014-03-31 | 0 | 0 | 201403
2014-04-01 | 0 | 0 | 201404
2014-04-02 | 0 | 0 | 201404
2014-04-03 | 0 | 0 | 201404
2014-04-04 | 8.5 | 8.5 | 201404
2014-04-05 | 0 | 8.5 | 201404
2014-04-06 | 0 | 8.5 | 201404
2014-04-07 | 0 | 8.5 | 201404
2014-04-08 | 0 | 8.5 | 201404
2014-04-09 | 0 | 8.5 | 201404
2014-04-10 | 0 | 8.5 | 201404
2014-04-11 | 0 | 8.5 | 201404
2014-04-12 | T | 8.5 | 201404
2014-04-13 | 0 | 8.5 | 201404
2014-04-14 | 0 | 8.5 | 201404
2014-04-15 | 0 | 8.5 | 201404
2014-04-16 | 28 | 36.5 | 201404
2014-04-17 | 5 | 41.5 | 201404
2014-04-18 | 0 | 41.5 | 201404
2014-04-19 | 0 | 41.5 | 201404
2014-04-20 | 0 | 41.5 | 201404
2014-04-21 | 0 | 41.5 | 201404
2014-04-22 | 0 | 41.5 | 201404
2014-04-23 | 6 | 47.5 | 201404
2014-04-24 | 0 | 47.5 | 201404
2014-04-25 | 0 | 47.5 | 201404
2014-04-26 | 0 | 47.5 | 201404
2014-04-27 | 0 | 47.5 | 201404
2014-04-28 | 0.5 | 48 | 201404
2014-04-29 | 0 | 48 | 201404
2014-04-30 | 0 | 48 | 201404
2014-05-01 | 0 | 48 | 201405
2014-05-02 | 0 | 48 | 201405
2014-05-03 | 8 | 56 | 201405
2014-05-04 | 5 | 61 | 201405
2014-05-05 | 0 | 61 | 201405
2014-05-06 | 13 | 74 | 201405
2014-05-07 | 0 | 74 | 201405
2014-05-08 | 0 | 74 | 201405
2014-05-09 | 0 | 74 | 201405
2014-05-10 | 20 | 94 | 201405
2014-05-11 | T | 94 | 201405
2014-05-12 | 0 | 94 | 201405
2014-05-13 | 5 | 99 | 201405
2014-05-14 | T | 99 | 201405
2014-05-15 | 3 | 102 | 201405
2014-05-16 | 16.5 | 118.5 | 201405
2014-05-17 | 18 | 136.5 | 201405
2014-05-18 | 0 | 136.5 | 201405
2014-05-19 | 0 | 136.5 | 201405
2014-05-20 | 8 | 144.5 | 201405
2014-05-21 | 25 | 169.5 | 201405
2014-05-22 | 0 | 169.5 | 201405
2014-05-23 | 0 | 169.5 | 201405
2014-05-24 | 13 | 182.5 | 201405
2014-05-25 | 22 | 204.5 | 201405
2014-05-26 | 0 | 204.5 | 201405
2014-05-27 | 0 | 204.5 | 201405
2014-05-28 | 0 | 204.5 | 201405
2014-05-29 | 18 | 222.5 | 201405
2014-05-30 | 16 | 238.5 | 201405
2014-05-31 | 0 | 238.5 | 201405
2014-06-01 | 0 | 238.5 | 201406
2014-06-02 | 4 | 242.5 | 201406
2014-06-03 | 14.5 | 257 | 201406
2014-06-04 | 11.5 | 268.5 | 201406
2014-06-05 | 8 | 276.5 | 201406
2014-06-06 | 22 | 298.5 | 201406
2014-06-07 | 2 | 300.5 | 201406
2014-06-08 | 7 | 307.5 | 201406
2014-06-09 | 17 | 324.5 | 201406
2014-06-10 | T | 324.5 | 201406
2014-06-11 | 2 | 326.5 | 201406
2014-06-12 | 6.5 | 333 | 201406
2014-06-13 | 35 | 368 | 201406
2014-06-14 | 12 | 380 | 201406
2014-06-15 | 4.5 | 384.5 | 201406
2014-06-16 | 0 | 384.5 | 201406
2014-06-17 | 19 | 403.5 | 201406
2014-06-18 | 10 | 413.5 | 201406
2014-06-19 | 3.5 | 417 | 201406
2014-06-20 | 2 | 419 | 201406
2014-06-21 | 13 | 432 | 201406
2014-06-22 | 0 | 432 | 201406
2014-06-23 | 11 | 443 | 201406
2014-06-24 | 0 | 443 | 201406
2014-06-25 | 5.5 | 448.5 | 201406
2014-06-26 | 7 | 455.5 | 201406
2014-06-27 | 28 | 483.5 | 201406
2014-06-28 | 2 | 485.5 | 201406
2014-06-29 | 2.5 | 488 | 201406
2014-06-30 | 46 | 534 | 201406
2014-07-01 | 50 | 584 | 201407
2014-07-02 | 12 | 596 | 201407
2014-07-03 | 20 | 616 | 201407
2014-07-04 | 8.5 | 624.5 | 201407
2014-07-05 | 40.5 | 665 | 201407
2014-07-06 | 20.5 | 685.5 | 201407
2014-07-07 | 0 | 685.5 | 201407
2014-07-08 | 0 | 685.5 | 201407
2014-07-09 | 28 | 713.5 | 201407
2014-07-10 | 17 | 730.5 | 201407
2014-07-11 | 19.5 | 750 | 201407
2014-07-12 | 5.5 | 755.5 | 201407
2014-07-13 | 29.5 | 785 | 201407
2014-07-14 | 1.5 | 786.5 | 201407
2014-07-15 | 30 | 816.5 | 201407
2014-07-16 | 24 | 840.5 | 201407
2014-07-17 | 0 | 840.5 | 201407
2014-07-18 | 8 | 848.5 | 201407
2014-07-19 | 4.5 | 853 | 201407
2014-07-20 | 4 | 857 | 201407
2014-07-21 | 12.5 | 869.5 | 201407
2014-07-22 | 7.5 | 877 | 201407
2014-07-23 | 23 | 900 | 201407
2014-07-24 | 8.5 | 908.5 | 201407
2014-07-25 | 16 | 924.5 | 201407
2014-07-26 | 5.5 | 930 | 201407
2014-07-27 | 11.5 | 941.5 | 201407
2014-07-28 | 1 | 942.5 | 201407
2014-07-29 | 16 | 958.5 | 201407
2014-07-30 | 14 | 972.5 | 201407
2014-07-31 | 28 | 1000.5 | 201407
2014-08-01 | 15 | 1015.5 | 201408
2014-08-02 | 16 | 1031.5 | 201408
2014-08-03 | 8 | 1039.5 | 201408
2014-08-04 | 35 | 1074.5 | 201408
2014-08-05 | 8 | 1082.5 | 201408
2014-08-06 | T | 1082.5 | 201408
2014-08-07 | T | 1082.5 | 201408
2014-08-08 | 56 | 1138.5 | 201408
2014-08-09 | 15 | 1153.5 | 201408
2014-08-10 | 15 | 1168.5 | 201408
2014-08-11 | 12 | 1180.5 | 201408
2014-08-12 | 12.5 | 1193 | 201408
2014-08-13 | 11 | 1204 | 201408
2014-08-14 | 11 | 1215 | 201408
2014-08-15 | 1.5 | 1216.5 | 201408
2014-08-16 | 22 | 1238.5 | 201408
2014-08-17 | 2 | 1240.5 | 201408
2014-08-18 | 5 | 1245.5 | 201408
2014-08-19 | 1 | 1246.5 | 201408
2014-08-20 | 10 | 1256.5 | 201408
2014-08-21 | 6 | 1262.5 | 201408
2014-08-22 | 5 | 1267.5 | 201408
2014-08-23 | 2 | 1269.5 | 201408
2014-08-24 | 21 | 1290.5 | 201408
2014-08-25 | 12 | 1302.5 | 201408
2014-08-26 | 2 | 1304.5 | 201408
2014-08-27 | T | 1304.5 | 201408
2014-08-28 | T | 1304.5 | 201408
2014-08-29 | 3 | 1307.5 | 201408
2014-08-30 | 32 | 1339.5 | 201408
2014-08-31 | 5.5 | 1345 | 201408
2014-09-01 | 32 | 1377 | 201409
2014-09-02 | 1.5 | 1378.5 | 201409
2014-09-03 | 52.5 | 1431 | 201409
2014-09-04 | 102 | 1533 | 201409
2014-09-05 | 12 | 1545 | 201409
2014-09-06 | 9 | 1554 | 201409
2014-09-07 | 20 | 1574 | 201409
2014-09-08 | 14 | 1588 | 201409
2014-09-09 | 22 | 1610 | 201409
2014-09-10 | 21 | 1631 | 201409
2014-09-11 | 22 | 1653 | 201409
2014-09-12 | 14 | 1667 | 201409
2014-09-13 | 17 | 1684 | 201409
2014-09-14 | 46 | 1730 | 201409
2014-09-15 | 48 | 1778 | 201409
2014-09-16 | T | 1778 | 201409
2014-09-17 | 22 | 1800 | 201409
2014-09-18 | 6 | 1806 | 201409
2014-09-19 | 11 | 1817 | 201409
2014-09-20 | 22 | 1839 | 201409
2014-09-21 | T | 1839 | 201409
2014-09-22 | 7 | 1846 | 201409
2014-09-23 | 2 | 1848 | 201409
2014-09-24 | 12 | 1860 | 201409
2014-09-25 | 30 | 1890 | 201409
2014-09-26 | 13 | 1903 | 201409
2014-09-27 | 41 | 1944 | 201409
2014-09-28 | 15 | 1959 | 201409
2014-09-29 | 5 | 1964 | 201409
2014-09-30 | 34 | 1998 | 201409
2014-10-01 | 3 | 2001 | 201410
2014-10-02 | 4 | 2005 | 201410
2014-10-03 | 14 | 2019 | 201410
2014-10-04 | 5 | 2024 | 201410
2014-10-05 | 14 | 2038 | 201410
2014-10-06 | 18 | 2056 | 201410
2014-10-07 | 46 | 2102 | 201410
2014-10-08 | T | 2102 | 201410
2014-10-09 | 18 | 2120 | 201410
2014-10-10 | 8 | 2128 | 201410
2014-10-11 | 10 | 2138 | 201410
2014-10-12 | 11 | 2149 | 201410
2014-10-13 | T | 2149 | 201410
2014-10-14 | 11 | 2160 | 201410
2014-10-15 | 10 | 2170 | 201410
2014-10-16 | 8 | 2178 | 201410
2014-10-17 | 2 | 2180 | 201410
2014-10-18 | 14 | 2194 | 201410
2014-10-19 | 13 | 2207 | 201410
2014-10-20 | 7 | 2214 | 201410
2014-10-21 | 19 | 2233 | 201410
2014-10-22 | 0 | 2233 | 201410
2014-10-23 | 9 | 2242 | 201410
2014-10-24 | 11 | 2253 | 201410
2014-10-25 | 24 | 2277 | 201410
2014-10-26 | T | 2277 | 201410
2014-10-27 | 13 | 2290 | 201410
2014-10-28 | 17 | 2307 | 201410
2014-10-29 | T | 2307 | 201410
2014-10-30 | 12 | 2319 | 201410
2014-10-31 | 3 | 2322 | 201410
2014-11-01 | 8 | 2330 | 201411
2014-11-02 | 20 | 2350 | 201411
2014-11-03 | 23 | 2373 | 201411
2014-11-04 | 8 | 2381 | 201411
2014-11-05 | 0 | 2381 | 201411
2014-11-06 | 5 | 2386 | 201411
2014-11-07 | 0 | 2386 | 201411
2014-11-08 | 0 | 2386 | 201411
2014-11-09 | 0 | 2386 | 201411
2014-11-10 | 0 | 2386 | 201411
2014-11-11 | 0 | 2386 | 201411
2014-11-12 | 0 | 2386 | 201411
2014-11-13 | 5 | 2391 | 201411
2014-11-14 | T | 2391 | 201411
2014-11-15 | 0 | 2391 | 201411
2014-11-16 | 0 | 2391 | 201411
2014-11-17 | 1 | 2392 | 201411
2014-11-18 | 0 | 2392 | 201411
2014-11-19 | 23 | 2415 | 201411
2014-11-20 | 0 | 2415 | 201411
2014-11-21 | 0 | 2415 | 201411
2014-11-22 | 0 | 2415 | 201411
2014-11-23 | 1 | 2416 | 201411
2014-11-24 | T | 2416 | 201411
2014-11-25 | 2 | 2418 | 201411
2014-11-26 | 2 | 2420 | 201411
2014-11-27 | T | 2420 | 201411
2014-11-28 | 38 | 2458 | 201411
2014-11-29 | T | 2458 | 201411
2014-11-30 | 11 | 2469 | 201411
2014-12-01 | 15 | 2484 | 201412
2014-12-02 | 46.5 | 2530.5 | 201412
2014-12-03 | 0 | 2530.5 | 201412
2014-12-04 | 0 | 2530.5 | 201412
2014-12-05 | 0 | 2530.5 | 201412
2014-12-06 | 0 | 2530.5 | 201412
2014-12-07 | 0 | 2530.5 | 201412
2014-12-08 | 0 | 2530.5 | 201412
2014-12-09 | 0 | 2530.5 | 201412
2014-12-10 | 0 | 2530.5 | 201412
2014-12-11 | 0 | 2530.5 | 201412
2014-12-12 | 0 | 2530.5 | 201412
2014-12-13 | 0 | 2530.5 | 201412
2014-12-14 | 0 | 2530.5 | 201412
2014-12-15 | 0 | 2530.5 | 201412
2014-12-16 | 0 | 2530.5 | 201412
2014-12-17 | 0 | 2530.5 | 201412
2014-12-18 | 0 | 2530.5 | 201412
2014-12-19 | 0 | 2530.5 | 201412
2014-12-20 | 0 | 2530.5 | 201412
2014-12-21 | 0 | 2530.5 | 201412
2014-12-22 | 0 | 2530.5 | 201412
2014-12-23 | 0 | 2530.5 | 201412
2014-12-24 | 0 | 2530.5 | 201412
2014-12-25 | 0 | 2530.5 | 201412
2014-12-26 | 0 | 2530.5 | 201412
2014-12-27 | 0 | 2530.5 | 201412
2014-12-28 | 0 | 2530.5 | 201412
2014-12-29 | 0 | 2530.5 | 201412
2014-12-30 | 0 | 2530.5 | 201412
2014-12-31 | 0 | 2530.5 | 201412
2015-01-01 | 0 | 0 | 201501
2015-01-02 | 0 | 0 | 201501
2015-01-03 | 0 | 0 | 201501
2015-01-04 | 0 | 0 | 201501
2015-01-05 | 0 | 0 | 201501
2015-01-06 | 0 | 0 | 201501
2015-01-07 | 0 | 0 | 201501
2015-01-08 | 0 | 0 | 201501
2015-01-09 | 0 | 0 | 201501
2015-01-10 | 0 | 0 | 201501
2015-01-11 | 0 | 0 | 201501
2015-01-12 | 0 | 0 | 201501
2015-01-13 | 0 | 0 | 201501
2015-01-14 | 0 | 0 | 201501
2015-01-15 | 0 | 0 | 201501
2015-01-16 | 0 | 0 | 201501
2015-01-17 | 0 | 0 | 201501
2015-01-18 | 0 | 0 | 201501
2015-01-19 | 0 | 0 | 201501
2015-01-20 | 0 | 0 | 201501
2015-01-21 | 32 | 32 | 201501
2015-01-22 | 0 | 32 | 201501
2015-01-23 | 0 | 32 | 201501
2015-01-24 | 0 | 32 | 201501
2015-01-25 | 0 | 32 | 201501
2015-01-26 | 0 | 32 | 201501
2015-01-27 | 0 | 32 | 201501
2015-01-28 | 0 | 32 | 201501
2015-01-29 | 0 | 32 | 201501
2015-01-30 | 0 | 32 | 201501
2015-01-31 | 0 | 32 | 201501
2015-02-01 | 0 | 32 | 201502
2015-02-02 | 0 | 32 | 201502
2015-02-03 | 0 | 32 | 201502
2015-02-04 | 0 | 32 | 201502
2015-02-05 | 0 | 32 | 201502
2015-02-06 | 0 | 32 | 201502
2015-02-07 | 0 | 32 | 201502
2015-02-08 | 0 | 32 | 201502
2015-02-09 | 0 | 32 | 201502
2015-02-10 | 0 | 32 | 201502
2015-02-11 | 0 | 32 | 201502
2015-02-12 | 0 | 32 | 201502
2015-02-13 | 0 | 32 | 201502
2015-02-14 | 0 | 32 | 201502
2015-02-15 | 3.5 | 35.5 | 201502
2015-02-16 | 0 | 35.5 | 201502
2015-02-17 | 0 | 35.5 | 201502
2015-02-18 | 0 | 35.5 | 201502
2015-02-19 | 0 | 35.5 | 201502
2015-02-20 | 0 | 35.5 | 201502
2015-02-21 | 0 | 35.5 | 201502
2015-02-22 | 0 | 35.5 | 201502
2015-02-23 | 0 | 35.5 | 201502
2015-02-24 | 0 | 35.5 | 201502
2015-02-25 | 0 | 35.5 | 201502
2015-02-26 | 0 | 35.5 | 201502
2015-02-27 | 0 | 35.5 | 201502
2015-02-28 | 0 | 35.5 | 201502
2015-03-01 | 0 | 35.5 | 201503
2015-03-02 | 0 | 35.5 | 201503
2015-03-03 | 0 | 35.5 | 201503
2015-03-04 | 0 | 35.5 | 201503
2015-03-05 | 0 | 35.5 | 201503
2015-03-06 | 0 | 35.5 | 201503
2015-03-07 | 0 | 35.5 | 201503
2015-03-08 | 0 | 35.5 | 201503
2015-03-09 | 0 | 35.5 | 201503
2015-03-10 | 0 | 35.5 | 201503
2015-03-11 | 0 | 35.5 | 201503
2015-03-12 | 0 | 35.5 | 201503
2015-03-13 | 0 | 35.5 | 201503
2015-03-14 | 0 | 35.5 | 201503
2015-03-15 | 0 | 35.5 | 201503
2015-03-16 | 0 | 35.5 | 201503
2015-03-17 | 1 | 36.5 | 201503
2015-03-18 | 11.5 | 48 | 201503
2015-03-19 | 0 | 48 | 201503
2015-03-20 | 0 | 48 | 201503
2015-03-21 | 0 | 48 | 201503
2015-03-22 | 0 | 48 | 201503
2015-03-23 | 0 | 48 | 201503
2015-03-24 | 0 | 48 | 201503
2015-03-25 | 0 | 48 | 201503
2015-03-26 | 0 | 48 | 201503
2015-03-27 | 0 | 48 | 201503
2015-03-28 | 0 | 48 | 201503
2015-03-29 | 0 | 48 | 201503
2015-03-30 | 0 | 48 | 201503
2015-03-31 | 0 | 48 | 201503
2015-04-01 | 0 | 48 | 201504
2015-04-02 | 0 | 48 | 201504
2015-04-03 | 0 | 48 | 201504
2015-04-04 | 0 | 48 | 201504
2015-04-05 | 5.5 | 53.5 | 201504
2015-04-06 | 0 | 53.5 | 201504
2015-04-07 | 37 | 90.5 | 201504
2015-04-08 | 5.5 | 96 | 201504
2015-04-09 | 0 | 96 | 201504
2015-04-10 | 0 | 96 | 201504
2015-04-11 | 0 | 96 | 201504
2015-04-12 | 0 | 96 | 201504
2015-04-13 | 0 | 96 | 201504
2015-04-14 | 0 | 96 | 201504
2015-04-15 | 0 | 96 | 201504
2015-04-16 | 0 | 96 | 201504
2015-04-17 | 0 | 96 | 201504
2015-04-18 | 0 | 96 | 201504
2015-04-19 | 1 | 97 | 201504
2015-04-20 | 0 | 97 | 201504
2015-04-21 | 0 | 97 | 201504
2015-04-22 | 0 | 97 | 201504
2015-04-23 | 0 | 97 | 201504
2015-04-24 | 3.5 | 100.5 | 201504
2015-04-25 | 0 | 100.5 | 201504
2015-04-26 | 1.5 | 102 | 201504
2015-04-27 | 0 | 102 | 201504
2015-04-28 | 0 | 102 | 201504
2015-04-29 | 0 | 102 | 201504
2015-04-30 | 5 | 107 | 201504
2015-05-01 | 18.5 | 125.5 | 201505
2015-05-02 | 5.5 | 131 | 201505
2015-05-03 | 0 | 131 | 201505
2015-05-04 | 0 | 131 | 201505
2015-05-05 | T | 131 | 201505
2015-05-06 | 1.5 | 132.5 | 201505
2015-05-07 | T | 132.5 | 201505
2015-05-08 | 0 | 132.5 | 201505
2015-05-09 | 12.5 | 145 | 201505
2015-05-10 | T | 145 | 201505
2015-05-11 | 0 | 145 | 201505
2015-05-12 | 23 | 168 | 201505
2015-05-13 | 13 | 181 | 201505
2015-05-14 | 3.5 | 184.5 | 201505
2015-05-15 | 3.5 | 188 | 201505
2015-05-16 | T | 188 | 201505
2015-05-17 | 53.5 | 241.5 | 201505
2015-05-18 | 3 | 244.5 | 201505
2015-05-19 | 0 | 244.5 | 201505
2015-05-20 | 4.5 | 249 | 201505
2015-05-21 | 12 | 261 | 201505
2015-05-22 | 15.5 | 276.5 | 201505
2015-05-23 | 3 | 279.5 | 201505
2015-05-24 | 0 | 279.5 | 201505
2015-05-25 | 11.5 | 291 | 201505
2015-05-26 | 0 | 291 | 201505
2015-05-27 | 0 | 291 | 201505
2015-05-28 | 0 | 291 | 201505
2015-05-29 | 3.5 | 294.5 | 201505
2015-05-30 | 0 | 294.5 | 201505
2015-05-31 | 24.5 | 319 | 201505
2015-06-01 | 12.5 | 331.5 | 201506
2015-06-02 | 15.5 | 347 | 201506
2015-06-03 | 12 | 359 | 201506
2015-06-04 | 3.5 | 362.5 | 201506
2015-06-05 | 4.5 | 367 | 201506
2015-06-06 | 3 | 370 | 201506
2015-06-07 | 12.5 | 382.5 | 201506
2015-06-08 | 4.5 | 387 | 201506
2015-06-09 | 19.5 | 406.5 | 201506
2015-06-10 | 9.5 | 416 | 201506
2015-06-11 | 3.5 | 419.5 | 201506
2015-06-12 | 2.5 | 422 | 201506
2015-06-13 | 1.5 | 423.5 | 201506
2015-06-14 | 44 | 467.5 | 201506
2015-06-15 | 7 | 474.5 | 201506
2015-06-16 | T | 474.5 | 201506
2015-06-17 | 1.5 | 476 | 201506
2015-06-18 | 2 | 478 | 201506
2015-06-19 | 5.5 | 483.5 | 201506
2015-06-20 | 6.5 | 490 | 201506
2015-06-21 | T | 490 | 201506
2015-06-22 | 2.5 | 492.5 | 201506
2015-06-23 | 7.5 | 500 | 201506
2015-06-24 | 11 | 511 | 201506
2015-06-25 | 1.5 | 512.5 | 201506
2015-06-26 | 7 | 519.5 | 201506
2015-06-27 | 57.5 | 577 | 201506
2015-06-28 | 51.5 | 628.5 | 201506
2015-06-29 | 24.5 | 653 | 201506
2015-06-30 | 46 | 699 | 201506
2015-07-01 | 50 | 749 | 201507
2015-07-02 | 12 | 761 | 201507
2015-07-03 | 20 | 781 | 201507
2015-07-04 | 8.5 | 789.5 | 201507
2015-07-05 | 40.5 | 830 | 201507
2015-07-06 | 20.5 | 850.5 | 201507
2015-07-07 | 0 | 850.5 | 201507
2015-07-08 | 0 | 850.5 | 201507
2015-07-09 | 28 | 878.5 | 201507
2015-07-10 | 17 | 895.5 | 201507
2015-07-11 | 19.5 | 915 | 201507
2015-07-12 | 5.5 | 920.5 | 201507
2015-07-13 | 29.5 | 950 | 201507
2015-07-14 | 1.5 | 951.5 | 201507
2015-07-15 | 30 | 981.5 | 201507
2015-07-16 | 24 | 1005.5 | 201507
2015-07-17 | 0 | 1005.5 | 201507
2015-07-18 | 8 | 1013.5 | 201507
2015-07-19 | 4.5 | 1018 | 201507
2015-07-20 | 4 | 1022 | 201507
2015-07-21 | 12.5 | 1034.5 | 201507
2015-07-22 | 7.5 | 1042 | 201507
2015-07-23 | 23 | 1065 | 201507
2015-07-24 | 8.5 | 1073.5 | 201507
2015-07-25 | 16 | 1089.5 | 201507
2015-07-26 | 5.5 | 1095 | 201507
2015-07-27 | 11.5 | 1106.5 | 201507
2015-07-28 | 1 | 1107.5 | 201507
2015-07-29 | 16 | 1123.5 | 201507
2015-07-30 | 14 | 1137.5 | 201507
2015-07-31 | nd | 1137.5 | 201507
2015-08-01 | 0 | 1137.5 | 201508
2015-08-02 | 7.5 | 1145 | 201508
2015-08-03 | 6 | 1151 | 201508
2015-08-04 | 3.5 | 1154.5 | 201508
2015-08-05 | 0 | 1154.5 | 201508
2015-08-06 | 2 | 1156.5 | 201508
2015-08-07 | 47.5 | 1204 | 201508
2015-08-08 | 29.5 | 1233.5 | 201508
2015-08-09 | 7.5 | 1241 | 201508
2015-08-10 | 15.5 | 1256.5 | 201508
2015-08-11 | 10 | 1266.5 | 201508
2015-08-12 | 23.5 | 1290 | 201508
2015-08-13 | 1 | 1291 | 201508
2015-08-14 | 19.5 | 1310.5 | 201508
2015-08-15 | 109.5 | 1420 | 201508
2015-08-16 | 15 | 1435 | 201508
2015-08-17 | 15.5 | 1450.5 | 201508
2015-08-18 | 2.5 | 1453 | 201508
2015-08-19 | 21 | 1474 | 201508
2015-08-20 | 40.5 | 1514.5 | 201508
2015-08-21 | 82 | 1596.5 | 201508
2015-08-22 | 128 | 1724.5 | 201508
2015-08-23 | 12 | 1736.5 | 201508
2015-08-24 | 26.5 | 1763 | 201508
2015-08-25 | 73.5 | 1836.5 | 201508
2015-08-26 | 18 | 1854.5 | 201508
2015-08-27 | 8 | 1862.5 | 201508
2015-08-28 | 67 | 1929.5 | 201508
2015-08-29 | 14.5 | 1944 | 201508
2015-08-30 | 1 | 1945 | 201508
2015-08-31 | 5.5 | 1950.5 | 201508
2015-09-01 | 1 | 1951.5 | 201509
2015-09-02 | 49.5 | 2001 | 201509
2015-09-03 | 7 | 2008 | 201509
2015-09-04 | 21 | 2029 | 201509
2015-09-05 | 31.5 | 2060.5 | 201509
2015-09-06 | 12 | 2072.5 | 201509
2015-09-07 | nd | 2072.5 | 201509
2015-09-08 | nd | 2072.5 | 201509
2015-09-09 | nd | 2072.5 | 201509
2015-09-10 | 26 | 2098.5 | 201509
2015-09-11 | 1.5 | 2100 | 201509
2015-09-12 | 14 | 2114 | 201509
2015-09-13 | 14.5 | 2128.5 | 201509
2015-09-14 | 7 | 2135.5 | 201509
2015-09-15 | 6.5 | 2142 | 201509
2015-09-16 | 25 | 2167 | 201509
2015-09-17 | 1.5 | 2168.5 | 201509
2015-09-18 | 5 | 2173.5 | 201509
2015-09-19 | 12.5 | 2186 | 201509
2015-09-20 | 8 | 2194 | 201509
2015-09-21 | 123 | 2317 | 201509
2015-09-22 | 2 | 2319 | 201509
2015-09-23 | 19 | 2338 | 201509
2015-09-24 | nd | 2338 | 201509
2015-09-25 | nd | 2338 | 201509
2015-09-26 | 4.5 | 2342.5 | 201509
2015-09-27 | 14 | 2356.5 | 201509
2015-09-28 | 25 | 2381.5 | 201509
2015-09-29 | 87.5 | 2469 | 201509
2015-09-30 | 1.5 | 2470.5 | 201509
2015-10-01 | 16 | 2486.5 | 201510
2015-10-02 | 11 | 2497.5 | 201510
2015-10-03 | 6 | 2503.5 | 201510
2015-10-04 | 12 | 2515.5 | 201510
2015-10-05 | 11.5 | 2527 | 201510
2015-10-06 | 34.5 | 2561.5 | 201510
2015-10-07 | 8.5 | 2570 | 201510
2015-10-08 | 31.5 | 2601.5 | 201510
2015-10-09 | 9 | 2610.5 | 201510
2015-10-10 | 13.5 | 2624 | 201510
2015-10-11 | 34.5 | 2658.5 | 201510
2015-10-12 | 9.5 | 2668 | 201510
2015-10-13 | 28.5 | 2696.5 | 201510
2015-10-14 | 19 | 2715.5 | 201510
2015-10-15 | 15.5 | 2731 | 201510
2015-10-16 | 1.5 | 2732.5 | 201510
2015-10-17 | T | 2732.5 | 201510
2015-10-18 | 2 | 2734.5 | 201510
2015-10-19 | T | 2734.5 | 201510
2015-10-20 | 95.5 | 2830 | 201510
2015-10-21 | 7 | 2837 | 201510
2015-10-22 | T | 2837 | 201510
2015-10-23 | 36 | 2873 | 201510
2015-10-24 | 40.5 | 2913.5 | 201510
2015-10-25 | nd | 2913.5 | 201510
2015-10-26 | 35 | 2948.5 | 201510
2015-10-27 | 7.5 | 2956 | 201510
2015-10-28 | 13 | 2969 | 201510
2015-10-29 | 12 | 2981 | 201510
2015-10-30 | 6 | 2987 | 201510
2015-10-31 | 5.5 | 2992.5 | 201510
2015-11-01 | 10.5 | 3003 | 201511
2015-11-02 | 1.5 | 3004.5 | 201511
2015-11-03 | 2.5 | 3007 | 201511
2015-11-04 | 6 | 3013 | 201511
2015-11-05 | 0 | 3013 | 201511
2015-11-06 | 3.5 | 3016.5 | 201511
2015-11-07 | 1 | 3017.5 | 201511
2015-11-08 | 2 | 3019.5 | 201511
2015-11-09 | 0 | 3019.5 | 201511
2015-11-10 | 0 | 3019.5 | 201511
2015-11-11 | 5 | 3024.5 | 201511
2015-11-12 | 0 | 3024.5 | 201511
2015-11-13 | 1.5 | 3026 | 201511
2015-11-14 | T | 3026 | 201511
2015-11-15 | 0 | 3026 | 201511
2015-11-16 | 0 | 3026 | 201511
2015-11-17 | 0 | 3026 | 201511
2015-11-18 | 0 | 3026 | 201511
2015-11-19 | 0 | 3026 | 201511
2015-11-20 | 0 | 3026 | 201511
2015-11-21 | 0 | 3026 | 201511
2015-11-22 | 0 | 3026 | 201511
2015-11-23 | 0 | 3026 | 201511
2015-11-24 | 0 | 3026 | 201511
2015-11-25 | 3.5 | 3029.5 | 201511
2015-11-26 | 1.5 | 3031 | 201511
2015-11-27 | 0 | 3031 | 201511
2015-11-28 | 0 | 3031 | 201511
2015-11-29 | 0 | 3031 | 201511
2015-11-30 | 1 | 3032 | 201511
2015-12-01 | 0 | 3032 | 201512
2015-12-02 | 0 | 3032 | 201512
2015-12-03 | 0 | 3032 | 201512
2015-12-04 | 0 | 3032 | 201512
2015-12-05 | 0 | 3032 | 201512
2015-12-06 | 0 | 3032 | 201512
2015-12-07 | 0 | 3032 | 201512
2015-12-08 | 0 | 3032 | 201512
2015-12-09 | 0 | 3032 | 201512
2015-12-10 | 0 | 3032 | 201512
2015-12-11 | 0 | 3032 | 201512
2015-12-12 | 0 | 3032 | 201512
2015-12-13 | 0 | 3032 | 201512
2015-12-14 | 0 | 3032 | 201512
2015-12-15 | 0 | 3032 | 201512
2015-12-16 | 7 | 3039 | 201512
2015-12-17 | 0 | 3039 | 201512
2015-12-18 | 0 | 3039 | 201512
2015-12-19 | 0 | 3039 | 201512
2015-12-20 | 0 | 3039 | 201512
2015-12-21 | 0 | 3039 | 201512
2015-12-22 | 0 | 3039 | 201512
2015-12-23 | 0 | 3039 | 201512
2015-12-24 | 0 | 3039 | 201512
2015-12-25 | 0 | 3039 | 201512
2015-12-26 | 0 | 3039 | 201512
2015-12-27 | 0 | 3039 | 201512
2015-12-28 | 1 | 3040 | 201512
2015-12-29 | 0 | 3040 | 201512
2015-12-30 | 0 | 3040 | 201512
2015-12-31 | 0 | 3040 | 201512
2016-01-01 | 0 | 0 | 201601
2016-01-02 | 0 | 0 | 201601
2016-01-03 | 0 | 0 | 201601
2016-01-04 | 0 | 0 | 201601
2016-01-05 | 5.5 | 5.5 | 201601
2016-01-06 | 0 | 5.5 | 201601
2016-01-07 | 0 | 5.5 | 201601
2016-01-08 | 0 | 5.5 | 201601
2016-01-09 | 0 | 5.5 | 201601
2016-01-10 | 0 | 5.5 | 201601
2016-01-11 | 0 | 5.5 | 201601
2016-01-12 | 0 | 5.5 | 201601
2016-01-13 | 0 | 5.5 | 201601
2016-01-14 | 0 | 5.5 | 201601
2016-01-15 | 0 | 5.5 | 201601
2016-01-16 | 0 | 5.5 | 201601
2016-01-17 | 0 | 5.5 | 201601
2016-01-18 | 0 | 5.5 | 201601
2016-01-19 | 0 | 5.5 | 201601
2016-01-20 | 0 | 5.5 | 201601
2016-01-21 | 0 | 5.5 | 201601
2016-01-22 | 0 | 5.5 | 201601
2016-01-23 | 0 | 5.5 | 201601
2016-01-24 | 0 | 5.5 | 201601
2016-01-25 | 0 | 5.5 | 201601
2016-01-26 | 0 | 5.5 | 201601
2016-01-27 | 0 | 5.5 | 201601
2016-01-28 | 0 | 5.5 | 201601
2016-01-29 | 0 | 5.5 | 201601
2016-01-30 | 0 | 5.5 | 201601

## Report Graphs
SN13 KAMATHOR 2 Spring - 45° V-notch Weir
Continued on next page
SN13 KAMATHOR 2 Spring - 45° V-notch Weir
Page 2